## Description
Parameter (Network) | Description | Unit
Network Information | Information about the network topology and the properties of power lines or transformers. Transformers can be specified in the same way as power lines (including tap angle and tap ratio). | -
From bus i | Start node of a power line | -
To bus j | End node of a power line | -
Circuit ID | Indicates the circuit of a power line connecting two nodes (to differentiate parallel power lines) | c1 - cX
InService | Indicates if a power line is in service [1], or not [0]. Candidate power lines have to be in service [1] in order to be considered as such. | 0/1
R | Resistance R of a power line | p.u.
X | Reactance X of a power line | p.u.
Bc | Branch charging susceptance Bc of a power line | p.u.
TapAngle | Shift angle of a transformer | °
TapRatio | Tap ratio of a transformer | p.u.
Pmax | Maximum active power capacity of a power line | MW (MVA)
FixedCost | Investment cost for a candidate power line | M€
FxChargeRate | Annualization factor of the investment cost for a candidate power line | p.u.
Additional infromation (Network) | Description | Unit
LineID | Complete name | -
Country | Country | -
VoltageLvl | Voltage level of power line / transformer | kV
R | Resistance R of a power line | Ω
XL | Reactance X of a power line | Ω
Bc | Branch charging susceptance Bc of a power line | µS
Ihterm | Maximum thermal line current | A
LineLen | Lenght of power line | km
ComYear | Year of commitioning | y
DecomYear | Year of decommitioning | y
Parameter (BusInfo) | Description | Unit
BaseVolt | Base voltage at bus i | kV
maxVolt | Maximum voltage at bus i (factor that gets multiplied by BaseVolt) | p.u.
minVolt | Minimum voltage at bus i (factor that gets multiplied by BaseVolt) | p.u.
Bs | Suceptance B connected at bus i | p.u.
Gs | Conductance G connected at bus i | p.u.
PowerFactor | Power factor at bus i | p.u.
Additional infromation (BusInfo) | Description | Unit
Country | Country | -
Name | Complete name | -
ComYear | Year of commitioning | y
DecomYear | Year of decommitioning | y
long | Longitude | °
lat | Latitude | °

## Network
[22 empty] | Base year | 2020
* Network Information
[6 empty] | InService | R | X | Bc | TapAngle | TapRatio | Pmax | FixedCost | FxChargeRate | LineID | Country | VoltageLvl | R | XL | CX | Ihterm | LineLen | ComYear | DecomYear
* | From bus i |  | To bus j |  | Circuit ID | [0 - 1] | [p.u.] | [p.u.] | [p.u.] | [º] | [p.u.] | [MW] | [M€] | [p.u.] | [-] | [-] | [kV] | [] | [] | [] | [A] | [km] | [year] | [year]
| ATASCH2 | . | ATHAUS2 | . | c1 | 1 | 0.0093 | 0.0444 | 0.08 | 0 | 1 | 305 |  |  | LTGAT00001 | AT | 220 | 4.52 | 21.5 | 150.48 | 800 | 53 | 2000 | 2023
| ATBISA1 | . | ATWIENNOR1 | . | c1 | 1 | 0.0003 | 0.0029 | 0.0047 | 0 | 1 | 1593 |  |  | LTGAT00002 | AT | 380 | 0.3962 | 4.19 | 0 | 2300 | 13.3 | 2000
| ATBISA1 | . | ATWIENNOR1 | . | c2 | 1 | 0.0003 | 0.0029 | 0.0047 | 0 | 1 | 1593 |  |  | LTGAT00003 | AT | 380 | 0.3962 | 4.19 | 0 | 2300 | 13.3 | 2000
| ATBISA1 | . | ATSIXT1 | . | c1 | 1 | 0.0007 | 0.0104 | 0.0169 | 0 | 1 | 1593 |  |  | LTGAT00004 | AT | 380 | 1.08 | 15.05 | 188.09 | 2300 | 49.6 | 2000 | 2027
| ATBISA1 | . | ATSIXT1 | . | c2 | 1 | 0.0007 | 0.0104 | 0.0169 | 0 | 1 | 1593 |  |  | LTGAT00005 | AT | 380 | 1.08 | 15.05 | 188.09 | 2300 | 49.6 | 2000 | 2027
| ATBISA1 | . | ATNADZ1 | . | c1 | 0 | 0.0004 | 0.0103 | 0.0168 | 0 | 1 | 2009 |  |  | LTGAT00006 | AT | 380 | 0.57205 | 14.8996 | 193.1227 | 2900 | 49.9 | 2023 | 2027
| ATBISA1 | . | ATNADZ1 | . | c2 | 0 | 0.0004 | 0.0103 | 0.0168 | 0 | 1 | 2009 |  |  | LTGAT00007 | AT | 380 | 0.57205 | 14.8996 | 193.1227 | 2900 | 49.9 | 2023 | 2027
| ATBISA1 | . | ATSEYRI1 | . | c1 | 0 | 0.0002 | 0.0026 | 0.0042 | 0 | 1 | 1593 |  |  | LTGAT00008 | AT | 380 | 0.26695 | 3.72 | 46.4916 | 2300 | 12.26 | 2028
| ATBISA1 | . | ATSEYRI1 | . | c2 | 0 | 0.0002 | 0.0026 | 0.0042 | 0 | 1 | 1593 |  |  | LTGAT00009 | AT | 380 | 0.26695 | 3.72 | 46.4916 | 2300 | 12.26 | 2028
| ATBISA2 | . | ATGREIF2 | . | c1 | 1 | 0.0015 | 0.0105 | 0.0189 | 0 | 1 | 305 |  |  | LTGAT00010 | AT | 220 | 0.73003 | 5.08 | 0 | 800 | 12.29 | 2000
| ATBISA2 | . | ATGREIF2 | . | c2 | 1 | 0.0015 | 0.0105 | 0.0189 | 0 | 1 | 305 |  |  | LTGAT00011 | AT | 220 | 0.73003 | 5.08 | 0 | 800 | 12.29 | 2000
| ATBUER2 | . | ATWERBS2 | . | c1 | 1 | 0.0031 | 0.0187 | 0.0337 | 0 | 1 | 564 |  |  | LTGAT00012 | AT | 220 | 1.512 | 9.072 | 117.936 | 1480 | 30.24 | 2000
| ATBUER2 | . | ATWERBS2 | . | c2 | 1 | 0.0031 | 0.0187 | 0.0337 | 0 | 1 | 587 |  |  | LTGAT00013 | AT | 220 | 1.512 | 9.072 | 117.936 | 1540 | 30.24 | 2000
| ATBUER2 | . | ATLUEN2 | . | c1 | 1 | 0.0013 | 0.0093 | 0.0167 | 0 | 1 | 305 |  |  | LTGAT00014 | AT | 220 | 0.64 | 4.48 | 0 | 800 | 10.9 | 2000
| ATBUER2 | . | ATLUEN2 | . | c2 | 1 | 0.0013 | 0.0093 | 0.0167 | 0 | 1 | 305 |  |  | LTGAT00015 | AT | 220 | 0.64 | 4.48 | 0 | 800 | 10.9 | 2000
| ATBUER2 | . | ATRODU2 | . | c1 | 1 | 0.0003 | 0.0049 | 0.0089 | 0 | 1 | 915 |  |  | LTGAT00016 | AT | 220 | 0.12997 | 2.3801 | 41.3099 | 2400 | 9.24 | 2000
| ATBUER2 | . | ATRODU2 | . | c2 | 1 | 0.0003 | 0.0049 | 0.0089 | 0 | 1 | 915 |  |  | LTGAT00017 | AT | 220 | 0.12997 | 2.3801 | 41.3099 | 2400 | 9.24 | 2000
| ATDUER1 | . | ATWIEN1 | . | c1 | 1 | 0.0019 | 0.0267 | 0.0434 | 0 | 1 | 1593 |  |  | LTGAT00018 | AT | 380 | 2.75 | 38.62 | 480.35 | 2300 | 127 | 2000 | 2027
| ATDUER1 | . | ATBISA1 | . | c1 | 1 | 0.0008 | 0.0107 | 0.0175 | 0 | 1 | 1593 |  |  | LTGAT00019 | AT | 380 | 1.11 | 15.52 | 193.11 | 2300 | 51.1 | 2000
| ATDUER1 | . | ATWIEN1 | . | c2 | 1 | 0.0019 | 0.0267 | 0.0434 | 0 | 1 | 1593 |  |  | LTGAT00020 | AT | 380 | 2.75 | 38.62 | 480.35 | 2300 | 127 | 2000 | 2027
| ATDUER1 | . | ATBISA1 | . | c2 | 1 | 0.0008 | 0.0107 | 0.0175 | 0 | 1 | 1593 |  |  | LTGAT00021 | AT | 380 | 1.11 | 15.52 | 193.11 | 2300 | 51.1 | 2000
| ATDUER1 | . | ATKWDUER1 | . | c1 | 1 | 0.0001 | 0.0008 | 0.0014 | 0 | 1 | 1593 |  |  | LTGAT00022 | AT | 380 | 0.084413 | 1.2158 | 14.4352 | 2300 | 3.9 | 2000
| ATDUER1 | . | ATSEYRI1 | . | c1 | 0 | 0.0008 | 0.0119 | 0.0193 | 0 | 1 | 1593 |  |  | LTGAT00023 | AT | 380 | 1.2189 | 17.1175 | 212.9047 | 2300 | 56.29 | 2028
| ATDUER1 | . | ATSEYRI1 | . | c2 | 0 | 0.0008 | 0.0119 | 0.0193 | 0 | 1 | 1593 |  |  | LTGAT00024 | AT | 380 | 1.2189 | 17.1175 | 212.9047 | 2300 | 56.29 | 2028
| ATDUER2 | . | ATBISA2 | . | c1 | 1 | 0.0023 | 0.0262 | 0.0472 | 0 | 1 | 800 |  |  | LTGAT00025 | AT | 220 | 1.1 | 12.7 | 167.13 | 2100 | 42.9 | 2000
| ATDUER2 | . | ATBISA2 | . | c2 | 1 | 0.0023 | 0.0262 | 0.0472 | 0 | 1 | 800 |  |  | LTGAT00026 | AT | 220 | 1.1 | 12.7 | 167.13 | 2100 | 42.9 | 2000
| ATDUER2 | . | ATALTENW2 | . | c1 | 1 | 0.0008 | 0.0054 | 0.0097 | 0 | 1 | 305 |  |  | LTGAT00027 | AT | 220 | 0.38 | 2.61 | 0 | 800 | 6.3 | 2000
| ATDUER2 | . | ATALTENW2 | . | c2 | 1 | 0.0008 | 0.0054 | 0.0097 | 0 | 1 | 305 |  |  | LTGAT00028 | AT | 220 | 0.38 | 2.61 | 0 | 800 | 6.3 | 2000
| ATDUER2 | . | ATALTENW2 | . | c3 | 1 | 0.0008 | 0.0054 | 0.0097 | 0 | 1 | 305 |  |  | LTGAT00029 | AT | 220 | 0.38 | 2.61 | 0 | 800 | 6.3 | 2000
| ATERNS2 | . | ATYBBS2 | . | c1 | 1 | 0.0071 | 0.0377 | 0.0678 | 0 | 1 | 309 |  |  | LTGAT00030 | AT | 220 | 3.44 | 18.24 | 123.62 | 810 | 44.1 | 2000 | 2025
| ATERNS2 | . | ATWALL2 | . | c1 | 1 | 0.0037 | 0.0192 | 0.0345 | 0 | 1 | 305 |  |  | LTGAT00031 | AT | 220 | 1.8 | 9.27 | 62.74 | 800 | 22.4 | 2000
| ATERNS2 | . | ATYBBS02 | . | c1 | 0 | 0.0071 | 0.0377 | 0.0678 | 0 | 1 | 309 |  |  | LTGAT00032 | AT | 220 | 3.44 | 18.24 | 123.62 | 810 | 44.1 | 2026
| ATETZE1 | . | ATDUER1 | . | c1 | 1 | 0.0002 | 0.003 | 0.005 | 0 | 1 | 1593 |  |  | LTGAT00033 | AT | 380 | 0.3 | 4.4 | 51.05 | 2300 | 13.9 | 2000
| ATETZE1 | . | ATTHEISS1 | . | c1 | 1 | 0.0003 | 0.0037 | 0.006 | 0 | 1 | 1593 |  |  | LTGAT00034 | AT | 380 | 0.5 | 5.32 | 0 | 2300 | 16.6 | 2000
| ATETZE1 | . | ATTHEISS1 | . | c2 | 1 | 0.0003 | 0.0037 | 0.006 | 0 | 1 | 1593 |  |  | LTGAT00035 | AT | 380 | 0.5 | 5.32 | 0 | 2300 | 16.6 | 2000
| ATETZE1 | . | ATPOTT1 | . | c1 | 1 | 0.0002 | 0.0016 | 0.0026 | 0 | 1 | 1593 |  |  | LTGAT00036 | AT | 380 | 0.22 | 2.28 | 0 | 2300 | 7.3 | 2000
| ATETZE1 | . | ATPOTT1 | . | c2 | 1 | 0.0002 | 0.0016 | 0.0026 | 0 | 1 | 1593 |  |  | LTGAT00037 | AT | 380 | 0.22 | 2.28 | 0 | 2300 | 7.3 | 2000
| ATFEIS2 | . | ATVILSUE2 | . | c1 | 1 | 0.0015 | 0.017 | 0.0306 | 0 | 1 | 793 |  |  | LTGAT00038 | AT | 220 | 0.71558 | 8.2191 | 107.611 | 2080 | 27.62 | 2000
| ATGREUTH2 | . | ATLIEN2 | . | c1 | 1 | 0.0044 | 0.0506 | 0.091 | 0 | 1 | 793 |  |  | LTGAT00039 | AT | 220 | 2.11 | 24.47 | 316.99 | 2080 | 81.5 | 2000
| ATHAUS2 | . | ATERNS2 | . | c1 | 1 | 0.0079 | 0.0376 | 0.0677 | 0 | 1 | 305 |  |  | LTGAT00040 | AT | 220 | 3.82 | 18.2 | 132.45 | 800 | 45.9 | 2000
| ATHAUS2 | . | ATSATTL2 | . | c1 | 1 | 0.0021 | 0.0095 | 0.0171 | 0 | 1 | 305 |  |  | LTGAT00041 | AT | 220 | 1 | 4.6 | 33.9 | 800 | 11.7 | 2000
| ATHAUS2 | . | ATSTPE2 | . | c1 | 1 | 0.0111 | 0.0528 | 0.095 | 0 | 1 | 305 |  |  | LTGAT00042 | AT | 220 | 5.3597 | 25.5355 | 185.834 | 800 | 64.4 | 2000 | 2023
| ATHAUS2 | . | ATSTPE2 | . | c2 | 1 | 0.0029 | 0.0425 | 0.0764 | 0 | 1 | 876 |  |  | LTGAT00043 | AT | 220 | 1.4161 | 20.5543 | 240.7167 | 2300 | 65.4 | 2000
| ATHAUS2 | . | ATWEIBER2 | . | c1 | 0 | 0.0035 | 0.0165 | 0.0297 | 0 | 1 | 305 |  |  | LTGAT00044 | AT | 220 | 1.6778 | 7.9937 | 58.1741 | 800 | 20.16 | 2024
| ATHAUS2 | . | ATWEIBER2 | . | c2 | 0 | 0.0035 | 0.0165 | 0.0297 | 0 | 1 | 305 |  |  | LTGAT00045 | AT | 220 | 1.6778 | 7.9937 | 58.1741 | 800 | 20.16 | 2024
| ATHAUSIE2 | . | ATWEIS2 | . | c1 | 0 | 0.0078 | 0.0384 | 0.0691 | 0 | 1 | 564 |  |  | LTGAT00046 | AT | 220 | 3.7794 | 18.5704 | 126.0245 | 1480 | 44.83 | 2027
| ATHAUSIE2 | . | ATWEIS2 | . | c2 | 0 | 0.0078 | 0.0384 | 0.0691 | 0 | 1 | 564 |  |  | LTGAT00047 | AT | 220 | 3.7794 | 18.5704 | 126.0245 | 1480 | 44.83 | 2027
| ATHESS2 | . | ATWEIS2 | . | c1 | 1 | 0.0124 | 0.061 | 0.1097 | 0 | 1 | 305 |  |  | LTGAT00048 | AT | 220 | 5.99 | 29.5 | 199.84 | 800 | 71.1 | 2000
| ATHESS2 | . | ATWEIS2 | . | c2 | 1 | 0.0124 | 0.061 | 0.1097 | 0 | 1 | 305 |  |  | LTGAT00049 | AT | 220 | 5.99 | 29.5 | 199.84 | 800 | 71.1 | 2000
| ATHESS2 | . | ATOBER2 | . | c1 | 1 | 0.0173 | 0.0851 | 0.1532 | 0 | 1 | 305 |  |  | LTGAT00050 | AT | 220 | 8.38 | 41.2 | 279.29 | 800 | 99.4 | 2000
| ATHESS2 | . | ATZELTW2 | . | c1 | 1 | 0.0075 | 0.0369 | 0.0665 | 0 | 1 | 305 |  |  | LTGAT00051 | AT | 220 | 3.64 | 17.87 | 121.14 | 800 | 43.1 | 2000
| ATHESS2 | . | ATTERN02 | . | c1 | 1 | 0.0166 | 0.0816 | 0.1469 | 0 | 1 | 286 |  |  | LTGAT00052 | AT | 220 | 8.03 | 39.5 | 267.57 | 750 | 95.2 | 2000
| ATHESS2 | . | ATTERN02 | . | c2 | 1 | 0.0166 | 0.0816 | 0.1469 | 0 | 1 | 286 |  |  | LTGAT00053 | AT | 220 | 8.03 | 39.5 | 267.57 | 750 | 95.2 | 2000
| ATHESS2 | . | ATLEOBEN2 | . | c1 | 0 | 0.0011 | 0.0055 | 0.01 | 0 | 1 | 305 |  |  | LTGAT00054 | AT | 220 | 0.54424 | 2.6803 | 18.1571 | 800 | 6.46 | 2027
| ATHESS2 | . | ATLEOBEN2 | . | c2 | 0 | 0.0011 | 0.0055 | 0.01 | 0 | 1 | 305 |  |  | LTGAT00055 | AT | 220 | 0.54424 | 2.6803 | 18.1571 | 800 | 6.46 | 2027
| ATJOCH2 | . | ATSCHAE2 | . | c1 | 1 | 0.0043 | 0.0198 | 0.0357 | 0 | 1 | 274 |  |  | LTGAT00056 | AT | 220 | 2.08 | 9.6 | 71.66 | 720 | 24.5 | 2000
| ATJOCH2 | . | ATSCHAE2 | . | c2 | 1 | 0.0043 | 0.0198 | 0.0357 | 0 | 1 | 274 |  |  | LTGAT00057 | AT | 220 | 2.08 | 9.6 | 71.66 | 720 | 24.5 | 2000
| ATKAIN1 | . | ATMELLS1 | . | c1 | 1 | 0.0001 | 0.001 | 0.0016 | 0 | 1 | 1445 |  |  | LTGAT00058 | AT | 380 | 0.09 | 1.42 | 24.56 | 2086 | 5.5 | 2000
| ATKAIN1 | . | ATMELLS1 | . | c2 | 1 | 0.0001 | 0.001 | 0.0016 | 0 | 1 | 1445 |  |  | LTGAT00059 | AT | 380 | 0.09 | 1.43 | 24.74 | 2086 | 5.5 | 2000
| ATKAPRUN1 | . | ATTAUE1 | . | c1 | 1 | 0 | 0.0005 | 0.0008 | 0 | 1 | 2299 |  |  | LTGAT00060 | AT | 380 | 0.05 | 0.75 | 13.72 | 3318 | 3 | 2000
| ATKAPRUN1 | . | ATTAUE1 | . | c2 | 1 | 0 | 0.0005 | 0.0008 | 0 | 1 | 2299 |  |  | LTGAT00061 | AT | 380 | 0.05 | 0.75 | 13.72 | 3318 | 3 | 2000
| ATKAPRUN1 | . | ATTAUE1 | . | c3 | 0 | 0 | 0.0005 | 0.0008 | 0 | 1 | 2299 |  |  | LTGAT00062 | AT | 380 | 0.05 | 0.75 | 13.72 | 3318 | 3 | 2025
| ATKLAU2 | . | ATERNS02 | . | c1 | 1 | 0.0073 | 0.0381 | 0.0685 | 0 | 1 | 330 |  |  | LTGAT00063 | AT | 220 | 3.5543 | 18.422 | 128.9139 | 865 | 45.2 | 2000
| ATKLAU2 | . | ATMOLLN2 | . | c1 | 0 | 0.0022 | 0.0114 | 0.0205 | 0 | 1 | 330 |  |  | LTGAT00064 | AT | 220 | 1.0616 | 5.5022 | 38.503 | 865 | 13.5 | 2025
| ATKLED2 | . | ATBISA2 | . | c1 | 1 | 0.0045 | 0.0242 | 0.0435 | 0 | 1 | 461 |  |  | LTGAT00065 | AT | 220 | 2.17 | 11.71 | 137.95 | 1210 | 37.5 | 2000
| ATKOPS12 | . | ATOBERV2 | . | c1 | 1 | 0 | 0.0001 | 0.0001 | 0 | 1 | 915 |  |  | LTGAT00066 | AT | 220 | 0.0014066 | 0.025758 | 0.44708 | 2400 | 0.1 | 2000
| ATKOPS22 | . | ATKOPS12 | . | c1 | 1 | 0 | 0.0007 | 0.0013 | 0 | 1 | 915 |  |  | LTGAT00067 | AT | 220 | 0.018567 | 0.34001 | 5.9014 | 2400 | 1.32 | 2000
| ATKRON1 | . | ATDUER1 | . | c1 | 1 | 0.0018 | 0.0258 | 0.0419 | 0 | 1 | 1593 |  |  | LTGAT00068 | AT | 380 | 2.56 | 37.2 | 434.8 | 2300 | 118.3 | 2000
| ATKRON1 | . | ATSTPE1 | . | c1 | 1 | 0.0017 | 0.0242 | 0.0394 | 0 | 1 | 1593 |  |  | LTGAT00069 | AT | 380 | 2.41 | 34.98 | 409.66 | 2300 | 111.3 | 2000
| ATKRON1 | . | ATERNS1 | . | c1 | 1 | 0 | 0.0001 | 0.0002 | 0 | 1 | 1593 |  |  | LTGAT00070 | AT | 380 | 0.02 | 0.21 | 2.67 | 2300 | 0.7 | 2000
| ATKRON1 | . | ATERNS1 | . | c2 | 1 | 0 | 0.0001 | 0.0002 | 0 | 1 | 1593 |  |  | LTGAT00071 | AT | 380 | 0.02 | 0.21 | 2.65 | 2300 | 0.7 | 2000
| ATKRON1 | . | ATETZE1 | . | c1 | 1 | 0.0016 | 0.0227 | 0.0369 | 0 | 1 | 1593 |  |  | LTGAT00072 | AT | 380 | 2.26 | 32.82 | 383.59 | 2300 | 104.4 | 2000
| ATKRON2 | . | ATHAUS2 | . | c1 | 1 | 0.0021 | 0.0298 | 0.0536 | 0 | 1 | 876 |  |  | LTGAT00073 | AT | 220 | 0.99388 | 14.4257 | 168.9433 | 2300 | 45.9 | 2000
| ATKRON2 | . | ATERNS2 | . | c1 | 1 | 0 | 0.0001 | 0.0002 | 0 | 1 | 876 |  |  | LTGAT00074 | AT | 220 | 0.0043306 | 0.062857 | 0.73614 | 2300 | 0.2 | 2000
| ATLIEN1 | . | ATTAUE1 | . | c1 | 1 | 0.0013 | 0.0185 | 0.0301 | 0 | 1 | 1510 |  |  | LTGAT00075 | AT | 380 | 1.85 | 26.76 | 311.36 | 2180 | 85 | 2000 | 2024
| ATLIEN1 | . | ATTAUE1 | . | c2 | 1 | 0.0013 | 0.0186 | 0.0302 | 0 | 1 | 1510 |  |  | LTGAT00076 | AT | 380 | 1.85 | 26.8 | 311.61 | 2180 | 85 | 2000
| ATLIEN1 | . | ATMATREI1 | . | c1 | 0 | 0.0005 | 0.0068 | 0.0111 | 0 | 1 | 1510 |  |  | LTGAT00077 | AT | 380 | 0.68211 | 9.8666 | 114.8003 | 2180 | 31.34 | 2025
| ATLIM1 | . | ATTAUE1 | . | c1 | 1 | 0.0002 | 0.0024 | 0.0039 | 0 | 1 | 1593 |  |  | LTGAT00078 | AT | 380 | 0.32 | 3.44 | 0 | 2300 | 10.9 | 2000
| ATMALT2 | . | ATREISS2 | . | c1 | 1 | 0.0002 | 0.002 | 0.0036 | 0 | 1 | 762 |  |  | LTGAT00079 | AT | 220 | 0.088364 | 0.96452 | 0 | 2000 | 3.24 | 2000
| ATMALT2 | . | ATLIEN2 | . | c1 | 1 | 0.0027 | 0.03 | 0.0539 | 0 | 1 | 793 |  |  | LTGAT00080 | AT | 220 | 1.33 | 14.5 | 189.38 | 2080 | 48.7 | 2000
| ATMALT2 | . | ATLIEN2 | . | c2 | 1 | 0.0027 | 0.03 | 0.0539 | 0 | 1 | 793 |  |  | LTGAT00081 | AT | 220 | 1.33 | 14.5 | 189.38 | 2080 | 48.7 | 2000
| ATMATREI1 | . | ATTAUE1 | . | c1 | 0 | 0.0008 | 0.0117 | 0.019 | 0 | 1 | 1510 |  |  | LTGAT00082 | AT | 380 | 1.1679 | 16.8934 | 196.5597 | 2180 | 53.66 | 2025
| ATMATTE1 | . | ATTRUM1 | . | c1 | 0 | 0.0004 | 0.0062 | 0.0101 | 0 | 1 | 1663 |  |  | LTGAT00083 | AT | 380 | 0.5262 | 8.9615 | 155.0666 | 2400 | 34.8 | 2030
| ATMAYRH2 | . | ATROSS2 | . | c1 | 1 | 0.0015 | 0.0105 | 0.0189 | 0 | 1 | 305 |  |  | LTGAT00084 | AT | 220 | 0.73 | 5.07 | 0 | 800 | 12.3 | 2000
| ATMAYRH2 | . | ATROSS2 | . | c2 | 1 | 0.0015 | 0.0105 | 0.0189 | 0 | 1 | 305 |  |  | LTGAT00085 | AT | 220 | 0.73 | 5.07 | 0 | 800 | 12.3 | 2000
| ATMAYRH2 | . | ATHAEUS2 | . | c1 | 1 | 0.0006 | 0.0066 | 0.0119 | 0 | 1 | 800 |  |  | LTGAT00086 | AT | 220 | 0.277 | 3.197 | 0 | 2100 | 10.8 | 2000
| ATMAYRH2 | . | ATZELL2 | . | c1 | 1 | 0.0005 | 0.0058 | 0.0104 | 0 | 1 | 762 |  |  | LTGAT00087 | AT | 220 | 0.25 | 2.8 | 36.98 | 2000 | 9.2 | 2000
| ATMAYRH2 | . | ATZELL2 | . | c2 | 1 | 0.0005 | 0.0058 | 0.0104 | 0 | 1 | 762 |  |  | LTGAT00088 | AT | 220 | 0.25 | 2.8 | 36.98 | 2000 | 9.2 | 2000
| ATMEIN2 | . | ATWERB2 | . | c1 | 1 | 0.0008 | 0.0116 | 0.0209 | 0 | 1 | 915 |  |  | LTGAT00089 | AT | 220 | 0.37 | 5.63 | 64.78 | 2400 | 17.6 | 2000
| ATMEIN2 | . | ATBUER2 | . | c1 | 1 | 0.0015 | 0.0185 | 0.0334 | 0 | 1 | 777 |  |  | LTGAT00090 | AT | 220 | 0.74 | 8.97 | 104.81 | 2040 | 28.9 | 2000
| ATMELL1 | . | ATMELLS1 | . | c1 | 1 | 0.0001 | 0.0001 | 0.0002 | 0 | 1 | 1445 |  |  | LTGAT00091 | AT | 380 | 0.1 | 0.16 | 2.74 | 2086 | 0.6 | 2000
| ATMELL1 | . | ATMELLS1 | . | c2 | 1 | 0.0001 | 0.0001 | 0.0002 | 0 | 1 | 1445 |  |  | LTGAT00092 | AT | 380 | 0.1 | 0.16 | 2.74 | 2086 | 0.6 | 2000
| ATMOLLN2 | . | ATERNS02 | . | c1 | 0 | 0.0073 | 0.0381 | 0.0685 | 0 | 1 | 352 |  |  | LTGAT00093 | AT | 220 | 3.5405 | 18.419 | 125.9018 | 925 | 44.8 | 2025
| ATMOLLN2 | . | ATERNS02 | . | c2 | 0 | 0.0073 | 0.0377 | 0.0679 | 0 | 1 | 330 |  |  | LTGAT00094 | AT | 220 | 3.5228 | 18.259 | 127.7731 | 865 | 44.8 | 2025
| ATOBER1 | . | ATKAIN1 | . | c1 | 1 | 0.0011 | 0.0157 | 0.0254 | 0 | 1 | 1593 |  |  | LTGAT00095 | AT | 380 | 1.56 | 22.6 | 264.49 | 2300 | 72 | 2000
| ATOBER1 | . | ATKAIN1 | . | c2 | 1 | 0.0011 | 0.0157 | 0.0254 | 0 | 1 | 1593 |  |  | LTGAT00096 | AT | 380 | 1.56 | 22.6 | 264.49 | 2300 | 72 | 2000
| ATOBER2 | . | ATFEIS2 | . | c1 | 1 | 0.0026 | 0.0293 | 0.0528 | 0 | 1 | 793 |  |  | LTGAT00097 | AT | 220 | 1.24 | 14.2 | 185.86 | 2080 | 47.8 | 2000
| ATOBER2 | . | ATROSE2 | . | c1 | 1 | 0.0032 | 0.0363 | 0.0654 | 0 | 1 | 762 |  |  | LTGAT00098 | AT | 220 | 1.53 | 17.58 | 230.22 | 2000 | 59.1 | 2000
| ATOBER2 | . | ATEDLI2 | . | c1 | 1 | 0.0007 | 0.0046 | 0.0083 | 0 | 1 | 351 |  |  | LTGAT00099 | AT | 220 | 0.34714 | 2.2261 | 15.2412 | 920 | 5.4 | 2000
| ATOSTS1 | . | ATWIEN1 | . | c1 | 1 | 0.0017 | 0.0294 | 0.0478 | 0 | 1 | 1663 |  |  | LTGAT00100 | AT | 380 | 2.51 | 42.47 | 735.13 | 2400 | 165 | 2000
| ATOSTS1 | . | ATMELLS1 | . | c1 | 1 | 0.0004 | 0.0063 | 0.0102 | 0 | 1 | 1445 |  |  | LTGAT00101 | AT | 380 | 0.53 | 9.04 | 156.67 | 2086 | 28.4 | 2000
| ATPHYR2 | . | ATWEIS2 | . | c1 | 1 | 0.0031 | 0.0147 | 0.0264 | 0 | 1 | 330 |  |  | LTGAT00102 | AT | 220 | 1.48 | 7.1 | 48.85 | 865 | 17.4 | 2000
| ATPHYR2 | . | ATKLAU2 | . | c1 | 1 | 0.0036 | 0.0187 | 0.0336 | 0 | 1 | 330 |  |  | LTGAT00103 | AT | 220 | 1.7457 | 9.048 | 63.3161 | 865 | 22.2 | 2000
| ATPONG1 | . | ATKAPRUN1 | . | c1 | 0 | 0.0005 | 0.009 | 0.0147 | 0 | 1 | 1500 |  |  | LTGAT00104 | AT | 380 | 0.71258 | 13.0491 | 226.4892 | 2400 | 50.66 | 2025
| ATPONG2 | . | ATWEIS2 | . | c1 | 0 | 0.0137 | 0.0675 | 0.1216 | 0 | 1 | 564 |  |  | LTGAT00105 | AT | 220 | 6.6516 | 32.6835 | 221.8009 | 1480 | 78.9 | 2025 | 2026
| ATPONG2 | . | ATWEIS2 | . | c2 | 0 | 0.0137 | 0.0675 | 0.1216 | 0 | 1 | 564 |  |  | LTGAT00106 | AT | 220 | 6.6516 | 32.6835 | 221.8009 | 1480 | 78.9 | 2025 | 2026
| ATPONG2 | . | ATHAUSIE2 | . | c1 | 0 | 0.0059 | 0.0292 | 0.0525 | 0 | 1 | 274 |  |  | LTGAT00107 | AT | 220 | 2.8722 | 14.1131 | 95.7764 | 720 | 34.07 | 2027
| ATPONG2 | . | ATHAUSIE2 | . | c2 | 0 | 0.0059 | 0.0292 | 0.0525 | 0 | 1 | 274 |  |  | LTGAT00108 | AT | 220 | 2.8722 | 14.1131 | 95.7764 | 720 | 34.07 | 2027
| ATRIED2 | . | ATSTPE2 | . | c1 | 0 | 0.0067 | 0.0321 | 0.0578 | 0 | 1 | 305 |  |  | LTGAT00109 | AT | 220 | 3.2607 | 15.5354 | 113.0586 | 800 | 39.18 | 2028
| ATRIED2 | . | ATSTPE2 | . | c2 | 0 | 0.0067 | 0.0321 | 0.0578 | 0 | 1 | 305 |  |  | LTGAT00110 | AT | 220 | 3.2607 | 15.5354 | 113.0586 | 800 | 39.18 | 2028
| ATRODU2 | . | ATKOPS22 | . | c1 | 1 | 0.0006 | 0.0116 | 0.0208 | 0 | 1 | 915 |  |  | LTGAT00111 | AT | 220 | 0.30551 | 5.5947 | 97.1051 | 2400 | 21.72 | 2000
| ATRODU2 | . | ATKOPS22 | . | c2 | 1 | 0.0006 | 0.0116 | 0.0208 | 0 | 1 | 915 |  |  | LTGAT00112 | AT | 220 | 0.30551 | 5.5947 | 97.1051 | 2400 | 21.72 | 2000
| ATROSE2 | . | ATVILSUE2 | . | c1 | 1 | 0.001 | 0.0114 | 0.0205 | 0 | 1 | 762 |  |  | LTGAT00113 | AT | 220 | 0.48123 | 5.5147 | 72.1962 | 2000 | 18.54 | 2000
| ATSALZ1 | . | ATPONG1 | . | c1 | 0 | 0.0008 | 0.0138 | 0.0224 | 0 | 1 | 1500 |  |  | LTGAT00114 | AT | 380 | 1.0879 | 19.9214 | 345.7693 | 2400 | 77.34 | 2025
| ATSALZ2 | . | ATSALZA2 | . | c1 | 1 | 0.001 | 0.0071 | 0.0128 | 0 | 1 | 305 |  |  | LTGAT00115 | AT | 220 | 0.5 | 3.45 | 0 | 800 | 8.4 | 2000
| ATSALZ2 | . | ATSALZA2 | . | c2 | 1 | 0.001 | 0.0071 | 0.0128 | 0 | 1 | 305 |  |  | LTGAT00116 | AT | 220 | 0.5 | 3.45 | 0 | 800 | 8.4 | 2000
| ATSALZ2 | . | ATSALZA2 | . | c3 | 1 | 0.001 | 0.0071 | 0.0128 | 0 | 1 | 305 |  |  | LTGAT00117 | AT | 220 | 0.5 | 3.45 | 0 | 800 | 8.4 | 2000
| ATSALZ2 | . | ATSALZA2 | . | c4 | 1 | 0.001 | 0.0071 | 0.0128 | 0 | 1 | 305 |  |  | LTGAT00118 | AT | 220 | 0.5 | 3.45 | 0 | 800 | 8.4 | 2000
| ATSATTL2 | . | ATERNS2 | . | c1 | 1 | 0.0059 | 0.0281 | 0.0506 | 0 | 1 | 305 |  |  | LTGAT00119 | AT | 220 | 2.84 | 13.6 | 99.15 | 800 | 34.2 | 2000
| ATSCHAE2 | . | ATSTPE2 | . | c1 | 1 | 0.0064 | 0.0298 | 0.0536 | 0 | 1 | 305 |  |  | LTGAT00120 | AT | 220 | 3.12 | 14.4 | 107.07 | 800 | 36.6 | 2000
| ATSCHAE2 | . | ATSTPE2 | . | c2 | 1 | 0.0064 | 0.0298 | 0.0536 | 0 | 1 | 305 |  |  | LTGAT00121 | AT | 220 | 3.12 | 14.4 | 107.07 | 800 | 36.6 | 2000
| ATSEYRI1 | . | ATSPANN1 | . | c1 | 0 | 0.0002 | 0.0064 | 0.0105 | 0 | 1 | 2009 |  |  | LTGAT00122 | AT | 380 | 0.35744 | 9.31 | 120.6726 | 2900 | 31.18 | 2028
| ATSEYRI1 | . | ATSIXT1 | . | c1 | 0 | 0.0006 | 0.0078 | 0.0127 | 0 | 1 | 1593 |  |  | LTGAT00123 | AT | 380 | 0.81305 | 11.33 | 141.5984 | 2300 | 37.34 | 2028
| ATSEYRI1 | . | ATSIXT1 | . | c2 | 0 | 0.0006 | 0.0078 | 0.0127 | 0 | 1 | 1593 |  |  | LTGAT00124 | AT | 380 | 0.81305 | 11.33 | 141.5984 | 2300 | 37.34 | 2028
| ATSEYRI1 | . | ATPROTTES1 | . | c1 | 0 | 0.00013885 | 0.0036166 | 0.046877 | 0 | 1 | 2009 |  |  | LTGAT00125 | AT | 380 | 0.2005 | 5.2223 | 67.6897 | 2900 | 17.49 | 2028 | 2100
| ATPROTTES1 | . | ATNADZ1 | . | c1 | 0 | 0.00015997 | 0.0041666 | 0.054006 | 0 | 1 | 2009 |  |  | LTGAT00126 | AT | 380 | 0.231 | 6.0166 | 77.9844 | 2900 | 20.15 | 2028 | 2100
| ATSEYRI1 | . | ATWIEN1 | . | c1 | 0 | 0.0011 | 0.0149 | 0.0242 | 0 | 1 | 1593 |  |  | LTGAT00127 | AT | 380 | 1.5311 | 21.5025 | 267.4453 | 2300 | 70.71 | 2028
| ATSEYRI1 | . | ATWIEN1 | . | c2 | 0 | 0.0011 | 0.0149 | 0.0242 | 0 | 1 | 1593 |  |  | LTGAT00128 | AT | 380 | 1.5311 | 21.5025 | 267.4453 | 2300 | 70.71 | 2028
| ATSEYRI1 | . | ATWIENOST1 | . | c1 | 0 | 0.00023546 | 0.0032341 | 0.040443 | 0 | 1 | 1593 |  |  | LTGAT00129 | AT | 380 | 0.34 | 4.67 | 58.4 | 2300 | 15.4 | 2028 | 2100
| ATSEYRI1 | . | ATWIENOST1 | . | c2 | 0 | 0.00023546 | 0.0032341 | 0.040443 | 0 | 1 | 1593 |  |  | LTGAT00130 | AT | 380 | 0.34 | 4.67 | 58.4 | 2300 | 15.4 | 2028 | 2100
| ATSILZ2 | . | ATKUE2 | . | c1 | 1 | 0.0011 | 0.0077 | 0.0138 | 0 | 1 | 305 |  |  | LTGAT00131 | AT | 220 | 0.53 | 3.71 | 0 | 800 | 9 | 2000
| ATSILZ2 | . | ATKUE2 | . | c2 | 1 | 0.0011 | 0.0077 | 0.0138 | 0 | 1 | 305 |  |  | LTGAT00132 | AT | 220 | 0.53 | 3.71 | 0 | 800 | 9 | 2000
| ATSIXT1 | . | ATWIEN1 | . | c1 | 1 | 0.0004 | 0.0056 | 0.0091 | 0 | 1 | 1593 |  |  | LTGAT00133 | AT | 380 | 0.56 | 8.05 | 98.9 | 2300 | 26.3 | 2000
| ATSIXT1 | . | ATZURN1 | . | c1 | 1 | 0.0004 | 0.0061 | 0.0099 | 0 | 1 | 1593 |  |  | LTGAT00134 | AT | 380 | 0.63 | 8.78 | 108.01 | 2300 | 28.7 | 2000
| ATSIXT1 | . | ATZURN1 | . | c2 | 1 | 0.0004 | 0.0061 | 0.0099 | 0 | 1 | 1593 |  |  | LTGAT00135 | AT | 380 | 0.63 | 8.78 | 108.01 | 2300 | 28.7 | 2000
| ATSIXT1 | . | ATWIEN1 | . | c2 | 1 | 0.0004 | 0.0056 | 0.0091 | 0 | 1 | 1593 |  |  | LTGAT00136 | AT | 380 | 0.56 | 8.05 | 99.18 | 2300 | 26.3 | 2000
| ATSPANN1 | . | ATNADZ1 | . | c1 | 0 | 0.0001 | 0.0039 | 0.0063 | 0 | 1 | 2009 |  |  | LTGAT00137 | AT | 380 | 0.2146 | 5.5896 | 72.45 | 2900 | 18.72 | 2028
| ATSTPE1 | . | ATWAGE1 | . | c1 | 0 | 0.0002 | 0.0038 | 0.0061 | 0 | 1 | 1500 |  |  | LTGAT00138 | AT | 380 | 0.29707 | 5.4401 | 94.4226 | 2400 | 21.12 | 2025
| ATSTPE1 | . | ATSALZ1 | . | c1 | 0 | 0.0004 | 0.0081 | 0.0132 | 0 | 1 | 1500 |  |  | LTGAT00139 | AT | 380 | 0.64 | 11.72 | 203.42 | 2400 | 45.5 | 2025
| ATSTPE2 | . | ATSALZ2 | . | c1 | 1 | 0.0013 | 0.0242 | 0.0436 | 0 | 1 | 915 |  |  | LTGAT00140 | AT | 220 | 0.64 | 11.72 | 203.42 | 2400 | 45.5 | 2000 | 2024
| ATSTPE2 | . | ATSALZ2 | . | c2 | 1 | 0.0013 | 0.0242 | 0.0436 | 0 | 1 | 915 |  |  | LTGAT00141 | AT | 220 | 0.64 | 11.72 | 203.42 | 2400 | 45.5 | 2000 | 2024
| ATSTPE2 | . | ATASCH2 | . | c1 | 1 | 0.0149 | 0.0705 | 0.1268 | 0 | 1 | 305 |  |  | LTGAT00142 | AT | 220 | 7.2 | 34.1 | 241.62 | 800 | 84.2 | 2000 | 2023
| ATSTRA2 | . | ATTHAU2 | . | c1 | 1 | 0.0059 | 0.0284 | 0.0511 | 0 | 1 | 337 |  |  | LTGAT00143 | AT | 220 | 2.85 | 13.73 | 90.16 | 885 | 33.33 | 2000
| ATSTRA2 | . | ATTHAU2 | . | c2 | 1 | 0.0059 | 0.0284 | 0.0511 | 0 | 1 | 337 |  |  | LTGAT00144 | AT | 220 | 2.85 | 13.73 | 90.16 | 885 | 33.33 | 2000
| ATSTRA2 | . | ATKIRC2 | . | c1 | 1 | 0.0014 | 0.0161 | 0.029 | 0 | 1 | 792 |  |  | LTGAT00145 | AT | 220 | 0.66 | 7.8 | 0 | 2079 | 27.5 | 2000
| ATSTRA2 | . | ATKIRC2 | . | c2 | 1 | 0.0014 | 0.0161 | 0.029 | 0 | 1 | 792 |  |  | LTGAT00146 | AT | 220 | 0.66 | 7.8 | 0 | 2079 | 27.5 | 2000
| ATSUEDB1 | . | ATWIEN1 | . | c1 | 1 | 0.0011 | 0.0192 | 0.0312 | 0 | 1 | 1663 |  |  | LTGAT00147 | AT | 380 | 1.63 | 27.76 | 480.35 | 2400 | 107.8 | 2000 | 2029
| ATSUEDB1 | . | ATMELLS1 | . | c1 | 1 | 0.001 | 0.0164 | 0.0267 | 0 | 1 | 1445 |  |  | LTGAT00148 | AT | 380 | 1.41 | 23.73 | 411.23 | 2086 | 61.6 | 2000
| ATSUEDB1 | . | ATMATTE1 | . | c1 | 0 | 0.0007 | 0.0114 | 0.0185 | 0 | 1 | 1663 |  |  | LTGAT00149 | AT | 380 | 0.96364 | 16.4114 | 283.9769 | 2400 | 63.73 | 2030
| ATTAUE02 | . | ATSALZ2 | . | c1 | 1 | 0.0173 | 0.0841 | 0.1513 | 0 | 1 | 305 |  |  | LTGAT00150 | AT | 220 | 8.36 | 40.69 | 275.61 | 800 | 98.5 | 2000
| ATTAUE02 | . | ATSALZ2 | . | c2 | 1 | 0.0173 | 0.0841 | 0.1513 | 0 | 1 | 305 |  |  | LTGAT00151 | AT | 220 | 8.36 | 40.69 | 275.61 | 800 | 98.5 | 2000
| ATTAUE1 | . | ATZELL1 | . | c1 | 1 | 0.0005 | 0.0143 | 0.0233 | 0 | 1 | 1663 |  |  | LTGAT00152 | AT | 380 | 0.79 | 20.67 | 267 | 2400 | 69.1 | 2000
| ATTAUE2 | . | ATWEIS2 | . | c3 | 0 | 0.0215 | 0.1058 | 0.1904 | 0 | 1 | 564 |  |  | LTGAT00153 | AT | 220 | 10.42 | 51.2 | 347.46 | 1480 | 123.6 | 2022 | 2025
| ATTAUE2 | . | ATWEIS2 | . | c4 | 0 | 0.0215 | 0.1058 | 0.1904 | 0 | 1 | 564 |  |  | LTGAT00154 | AT | 220 | 10.42 | 51.2 | 347.46 | 1480 | 123.6 | 2022 | 2025
| ATTAUE2 | . | ATWEIS2 | . | c1 | 1 | 0.0215 | 0.1058 | 0.1904 | 0 | 1 | 274 |  |  | LTGAT00155 | AT | 220 | 10.42 | 51.2 | 347.46 | 720 | 123.6 | 2000 | 2021
| ATTAUE2 | . | ATWEIS2 | . | c2 | 1 | 0.0215 | 0.1058 | 0.1904 | 0 | 1 | 274 |  |  | LTGAT00156 | AT | 220 | 10.42 | 51.2 | 347.46 | 720 | 123.6 | 2000 | 2021
| ATTERN2 | . | ATWIEN2 | . | c1 | 1 | 0.0105 | 0.0508 | 0.0915 | 0 | 1 | 305 |  |  | LTGAT00157 | AT | 220 | 5.08 | 24.59 | 166.06 | 800 | 59.5 | 2000
| ATTERN2 | . | ATWIEN2 | . | c2 | 1 | 0.0105 | 0.0508 | 0.0915 | 0 | 1 | 305 |  |  | LTGAT00158 | AT | 220 | 5.08 | 24.59 | 166.06 | 800 | 59.5 | 2000
| ATTHAU2 | . | ATVILLS2 | . | c1 | 1 | 0.0015 | 0.0073 | 0.0132 | 0 | 1 | 599 |  |  | LTGAT00159 | AT | 220 | 0.73 | 3.55 | 22.81 | 1572 | 8.55 | 2000
| ATTHAU2 | . | ATVILLS2 | . | c2 | 1 | 0.0015 | 0.0073 | 0.0132 | 0 | 1 | 599 |  |  | LTGAT00160 | AT | 220 | 0.73 | 3.55 | 22.81 | 1572 | 8.55 | 2000
| ATTRUM1 | . | ATWIEN1 | . | c1 | 0 | 0.0001 | 0.0016 | 0.0027 | 0 | 1 | 1663 |  |  | LTGAT00161 | AT | 380 | 0.13941 | 2.3743 | 41.0837 | 2400 | 9.22 | 2030
| ATUTTE1 | . | ATZELL1 | . | c1 | 1 | 0.0005 | 0.0117 | 0.019 | 0 | 1 | 1663 |  |  | LTGAT00162 | AT | 380 | 0.65 | 16.93 | 219.44 | 2400 | 56.7 | 2000
| ATUTTE1 | . | ATTAUE1 | . | c1 | 1 | 0.0001 | 0.0026 | 0.0042 | 0 | 1 | 1663 |  |  | LTGAT00163 | AT | 380 | 0.14 | 3.74 | 47.56 | 2400 | 12.4 | 2000
| ATVILL2 | . | ATVILLS2 | . | c1 | 1 | 0 | 0.0002 | 0.0004 | 0 | 1 | 599 |  |  | LTGAT00164 | AT | 220 | 0.01 | 0.1 | 0 | 1572 | 0.02 | 2000
| ATVILL2 | . | ATVILLS2 | . | c2 | 1 | 0 | 0.0002 | 0.0004 | 0 | 1 | 599 |  |  | LTGAT00165 | AT | 220 | 0.01 | 0.1 | 0 | 1572 | 0.02 | 2000
| ATVILLS2 | . | ATSILZ2 | . | c1 | 1 | 0.0048 | 0.0268 | 0.0482 | 0 | 1 | 599 |  |  | LTGAT00166 | AT | 220 | 2.32 | 12.96 | 114.35 | 1572 | 35.7 | 2000
| ATVILLS2 | . | ATSILZ2 | . | c2 | 1 | 0.0048 | 0.0268 | 0.0482 | 0 | 1 | 599 |  |  | LTGAT00167 | AT | 220 | 2.32 | 12.96 | 114.35 | 1572 | 35.7 | 2000
| ATVILSUE2 | . | ATGREUTH2 | . | c1 | 1 | 0.0007 | 0.0084 | 0.0151 | 0 | 1 | 793 |  |  | LTGAT00168 | AT | 220 | 0.35442 | 4.0709 | 53.299 | 2080 | 13.68 | 2000
| ATVILSUE2 | . | ATWUERM2 | . | c1 | 1 | 0.0033471 | 0.038409 | 0.50285 | 0 | 1 | 762 |  |  | LTGAT00169 | AT | 220 | 1.62 | 18.59 | 243.38 | 2000 | 62.5 | 2000 | 2100
| ATWUERM2 | . | ATLIEN2 | . | c1 | 1 | 0.0015496 | 0.017665 | 0.23138 | 0 | 1 | 762 |  |  | LTGAT00170 | AT | 220 | 0.75 | 8.55 | 111.99 | 2000 | 28.76 | 2000 | 2100
| ATWAGE1 | . | ATTAUE1 | . | c1 | 0 | 0.0016 | 0.0284 | 0.0462 | 0 | 1 | 1500 |  |  | LTGAT00171 | AT | 380 | 2.2407 | 41.0329 | 712.1935 | 2400 | 159.3 | 2025
| ATWALG2 | . | ATBUER2 | . | c1 | 1 | 0.0008 | 0.0092 | 0.0166 | 0 | 1 | 777 |  |  | LTGAT00172 | AT | 220 | 0.37 | 4.47 | 51.72 | 2040 | 14.3 | 2000
| ATWALG2 | . | ATWERB2 | . | c1 | 1 | 0.0018 | 0.0225 | 0.0406 | 0 | 1 | 777 |  |  | LTGAT00173 | AT | 220 | 0.88 | 10.91 | 125.47 | 2040 | 34.5 | 2000
| ATWALL2 | . | ATYBBS2 | . | c1 | 1 | 0.0048 | 0.0253 | 0.0456 | 0 | 1 | 305 |  |  | LTGAT00174 | AT | 220 | 2.33 | 12.26 | 83.35 | 800 | 29.7 | 2000 | 2025
| ATWALL2 | . | ATYBBS02 | . | c1 | 0 | 0.0048 | 0.0253 | 0.0456 | 0 | 1 | 305 |  |  | LTGAT00175 | AT | 220 | 2.33 | 12.26 | 83.35 | 800 | 29.7 | 2026
| ATWEIBER2 | . | ATASCH2 | . | c1 | 0 | 0.0069 | 0.0328 | 0.059 | 0 | 1 | 305 |  |  | LTGAT00176 | AT | 220 | 3.329 | 15.8606 | 115.4248 | 800 | 40 | 2024
| ATWEIBER2 | . | ATASCH2 | . | c2 | 0 | 0.0069 | 0.0328 | 0.059 | 0 | 1 | 305 |  |  | LTGAT00177 | AT | 220 | 3.329 | 15.8606 | 115.4248 | 800 | 40 | 2024
| ATWEIBER2 | . | ATSTPE2 | . | c1 | 0 | 0.0097 | 0.0462 | 0.0832 | 0 | 1 | 305 |  |  | LTGAT00178 | AT | 220 | 4.6939 | 22.3634 | 162.749 | 800 | 56.4 | 2024 | 2027
| ATWEIBER2 | . | ATSTPE2 | . | c2 | 0 | 0.0097 | 0.0462 | 0.0832 | 0 | 1 | 305 |  |  | LTGAT00179 | AT | 220 | 4.6939 | 22.3634 | 162.749 | 800 | 56.4 | 2024 | 2027
| ATWEIBER2 | . | ATRIED2 | . | c1 | 0 | 0.003 | 0.0141 | 0.0254 | 0 | 1 | 305 |  |  | LTGAT00180 | AT | 220 | 1.4331 | 6.828 | 49.6904 | 800 | 17.22 | 2028
| ATWEIBER2 | . | ATRIED2 | . | c2 | 0 | 0.003 | 0.0141 | 0.0254 | 0 | 1 | 305 |  |  | LTGAT00181 | AT | 220 | 1.4331 | 6.828 | 49.6904 | 800 | 17.22 | 2028
| ATWEIS2 | . | ATERNS02 | . | c1 | 1 | 0.0138 | 0.0717 | 0.129 | 0 | 1 | 352 |  |  | LTGAT00182 | AT | 220 | 6.67 | 34.7 | 237.19 | 925 | 84.4 | 2000
| ATWEIS2 | . | ATMOLLN2 | . | c1 | 0 | 0.0065 | 0.0336 | 0.0605 | 0 | 1 | 352 |  |  | LTGAT00183 | AT | 220 | 3.1295 | 16.281 | 111.2882 | 925 | 39.6 | 2025
| ATWERB2 | . | ATWERBS2 | . | c1 | 1 | 0 | 0.0001 | 0.0002 | 0 | 1 | 564 |  |  | LTGAT00184 | AT | 220 | 0.01 | 0.06 | 0.78 | 1480 | 0.2 | 2000
| ATWERB2 | . | ATWERBS2 | . | c2 | 1 | 0 | 0.0001 | 0.0002 | 0 | 1 | 587 |  |  | LTGAT00185 | AT | 220 | 0.01 | 0.06 | 0.78 | 1540 | 0.2 | 2000
| ATWEST1 | . | ATBUER1 | . | c1 | 1 | 0.0014 | 0.0198 | 0.0321 | 0 | 1 | 1593 |  |  | LTGAT00186 | AT | 380 | 1.98 | 28.54 | 337.41 | 2300 | 91.4 | 2000
| ATWEST1 | . | ATNAUD1 | . | c1 | 0 | 0.0006 | 0.0085 | 0.0138 | 0 | 1 | 1552 |  |  | LTGAT00187 | AT | 380 | 0.84625 | 12.2838 | 145.8453 | 2240 | 39.4033 | 2023
| ATWEST1 | . | ATNAUD1 | . | c2 | 0 | 0.0006 | 0.0085 | 0.0138 | 0 | 1 | 1552 |  |  | LTGAT00188 | AT | 380 | 0.85286 | 12.2838 | 145.8453 | 2240 | 39.4033 | 2023
| ATWEST2 | . | ATZELL2 | . | c1 | 1 | 0.0055 | 0.0636 | 0.1145 | 0 | 1 | 800 |  |  | LTGAT00189 | AT | 220 | 2.66 | 30.8 | 402.12 | 2100 | 103.5 | 2000
| ATWEST2 | . | ATZELL2 | . | c2 | 1 | 0.0055 | 0.0636 | 0.1145 | 0 | 1 | 800 |  |  | LTGAT00190 | AT | 220 | 2.66 | 30.8 | 402.12 | 2100 | 103.5 | 2000
| ATWEST2 | . | ATPRUT2 | . | c1 | 1 | 0.0053 | 0.0259 | 0.0466 | 0 | 1 | 599 |  |  | LTGAT00191 | AT | 220 | 2.578 | 12.539 | 0 | 800 | 30.2 | 2000
| ATWEST2 | . | ATPRUT2 | . | c2 | 1 | 0.0053 | 0.0259 | 0.0466 | 0 | 1 | 599 |  |  | LTGAT00192 | AT | 220 | 2.578 | 12.539 | 0 | 800 | 30.2 | 2000
| ATWEST2 | . | ATSILZ2 | . | c1 | 1 | 0.0004 | 0.0046 | 0.0083 | 0 | 1 | 793 |  |  | LTGAT00193 | AT | 220 | 0.17 | 2.22 | 30.79 | 2080 | 7.84 | 2000
| ATWEST2 | . | ATSILZ2 | . | c2 | 1 | 0.0004 | 0.0047 | 0.0084 | 0 | 1 | 793 |  |  | LTGAT00194 | AT | 220 | 0.17 | 2.27 | 30.84 | 2080 | 7.8 | 2000
| ATWEST2 | . | ATBUER2 | . | c1 | 1 | 0.0041 | 0.0594 | 0.1068 | 0 | 1 | 821 |  |  | LTGAT00195 | AT | 220 | 2 | 28.73 | 340.23 | 2154 | 92 | 2000
| ATWEST2 | . | ATSILZ2 | . | c3 | 1 | 0.0004 | 0.005 | 0.009 | 0 | 1 | 793 |  |  | LTGAT00196 | AT | 220 | 0.2 | 2.42 | 29.85 | 2080 | 7.84 | 2000
| ATWIEN1 | . | ATWIENSUE1 | . | c1 | 1 | 0.0002 | 0.0021 | 0.0035 | 0 | 1 | 1593 |  |  | LTGAT00197 | AT | 380 | 0.29165 | 3.09 | 0 | 2300 | 9.8 | 2000
| ATWIEN1 | . | ATWIENSUE1 | . | c2 | 1 | 0.0002 | 0.0021 | 0.0035 | 0 | 1 | 1593 |  |  | LTGAT00198 | AT | 380 | 0.29165 | 3.09 | 0 | 2300 | 9.8 | 2000
| ATWIEN1 | . | ATSIMM1 | . | c1 | 0 | 0.0001 | 0.0018 | 0.0029 | 0 | 1 | 1143 |  |  | LTGAT00199 | AT | 380 | 0.17546 | 2.5454 | 29.7513 | 1650 | 8.1 | 2023
| ATWIEN1 | . | ATSIMM1 | . | c2 | 0 | 0.0001 | 0.0018 | 0.0029 | 0 | 1 | 1143 |  |  | LTGAT00200 | AT | 380 | 0.17546 | 2.5454 | 29.7513 | 1650 | 8.1 | 2023
| ATWIEN2 | . | ATBISA2 | . | c1 | 1 | 0.0046 | 0.0251 | 0.0451 | 0 | 1 | 461 |  |  | LTGAT00201 | AT | 220 | 2.25 | 12.14 | 143.01 | 1210 | 38.9 | 2000
| ATWIEN2 | . | ATKLED2 | . | c1 | 1 | 0.0002 | 0.0013 | 0.0024 | 0 | 1 | 457 |  |  | LTGAT00202 | AT | 220 | 0.12 | 0.65 | 7.52 | 1200 | 2.1 | 2000
| ATWIEN2 | . | ATNEUS2 | . | c1 | 1 | 0.0076 | 0.0392 | 0.0705 | 0 | 1 | 309 |  |  | LTGAT00203 | AT | 220 | 3.69 | 18.96 | 126.26 | 810 | 45.4 | 2000
| ATWIENK1 | . | ATSIMM1 | . | c1 | 1 | 0.0002 | 0.0025 | 0.004 | 0 | 1 | 1593 |  |  | LTGAT00204 | AT | 380 | 0.33739 | 3.57 | 0 | 2300 | 11.4 | 2000
| ATWIENK1 | . | ATSIMM1 | . | c2 | 1 | 0.0002 | 0.0025 | 0.004 | 0 | 1 | 1593 |  |  | LTGAT00205 | AT | 380 | 0.33739 | 3.57 | 0 | 2300 | 11.4 | 2000
| ATWIENSUE1 | . | ATWIENK1 | . | c1 | 1 | 0.0001 | 0.0012 | 0.002 | 0 | 1 | 1593 |  |  | LTGAT00206 | AT | 380 | 0.16573 | 1.75 | 0 | 2300 | 5.6 | 2000
| ATWIENSUE1 | . | ATWIENK1 | . | c2 | 1 | 0.0001 | 0.0012 | 0.002 | 0 | 1 | 1593 |  |  | LTGAT00207 | AT | 380 | 0.16573 | 1.75 | 0 | 2300 | 5.6 | 2000
| ATYBBS2 | . | ATBISA2 | . | c1 | 1 | 0.0183 | 0.0973 | 0.1752 | 0 | 1 | 305 |  |  | LTGAT00208 | AT | 220 | 8.88 | 47.1 | 321.7 | 800 | 114.6 | 2000
| ATYBBS2 | . | ATBISA2 | . | c2 | 1 | 0.0183 | 0.0973 | 0.1752 | 0 | 1 | 305 |  |  | LTGAT00209 | AT | 220 | 8.88 | 47.1 | 321.7 | 800 | 114.6 | 2000
| ATYBBS2 | . | ATYBBSP2 | . | c1 | 1 | 0.0007 | 0.005 | 0.0091 | 0 | 1 | 305 |  |  | LTGAT00210 | AT | 220 | 0.35046 | 2.44 | 0 | 800 | 5.9 | 2000
| ATYBBS2 | . | ATYBBSP2 | . | c2 | 1 | 0.0007 | 0.005 | 0.0091 | 0 | 1 | 305 |  |  | LTGAT00211 | AT | 220 | 0.35046 | 2.44 | 0 | 800 | 5.9 | 2000
| ATYBBS2 | . | ATYBBSP2 | . | c3 | 1 | 0.0007 | 0.005 | 0.0091 | 0 | 1 | 305 |  |  | LTGAT00212 | AT | 220 | 0.35046 | 2.44 | 0 | 800 | 5.9 | 2000
| ATZELL2 | . | ATSTRA2 | . | c1 | 1 | 0.0032 | 0.0157 | 0.0283 | 0 | 1 | 599 |  |  | LTGAT00213 | AT | 220 | 1.57 | 7.6 | 51.6 | 1572 | 18.66 | 2000
| ATZELL2 | . | ATSTRA2 | . | c2 | 1 | 0.0032 | 0.0157 | 0.0283 | 0 | 1 | 599 |  |  | LTGAT00214 | AT | 220 | 1.57 | 7.6 | 51.6 | 1572 | 18.66 | 2000
| ATZELTW2 | . | ATOBER2 | . | c1 | 1 | 0.0121 | 0.0593 | 0.1068 | 0 | 1 | 305 |  |  | LTGAT00215 | AT | 220 | 5.84 | 28.72 | 194.78 | 800 | 69.3 | 2000
| ATWEST1 | . | ATZELL1 | . | c1 | 0 | 0.0015512 | 0.022382 | 0.2646 | 0 | 1 | 1593 |  |  | LTGAT00216 | AT | 380 | 2.24 | 32.32 | 382.08 | 2300 | 103.5 | 2030 | 2100
| ATWEST1 | . | ATZELL1 | . | c2 | 0 | 0.0015512 | 0.022382 | 0.2646 | 0 | 1 | 1593 |  |  | LTGAT00217 | AT | 380 | 2.24 | 32.32 | 382.08 | 2300 | 103.5 | 2030 | 2100
| ATBISA2 | . | CZSOKO2 | . | c1 | 1 | 0.0207 | 0.1001 | 0.1801 | 0 | 1 | 250 |  |  | LTGCB00001 | CB | 220 | 10.0085 | 48.4251 | 330.0506 | 655 | 117.63 | 2000 | 2022
| ATBISA2 | . | CZSOKO2 | . | c2 | 1 | 0.0207 | 0.1001 | 0.1801 | 0 | 1 | 250 |  |  | LTGCB00002 | CB | 220 | 10.0085 | 48.4251 | 330.0506 | 655 | 117.63 | 2000 | 2022
| ATBUER1 | . | DEOMOWL11 | . | c1 | 1 | 0.0014 | 0.021 | 0.0341 | 0 | 1 | 1593 |  |  | LTGCB00003 | CB | 380 | 2.0899 | 30.3359 | 360.1776 | 2300 | 97.31 | 2000
| ATBUER1 | . | DEOMOWL11 | . | c2 | 1 | 0.0015 | 0.021 | 0.0341 | 0 | 1 | 1593 |  |  | LTGCB00004 | CB | 380 | 2.1062 | 30.3359 | 360.1776 | 2300 | 97.31 | 2000
| ATDUER1 | . | CZSLAV1 | . | c1 | 1 | 0.0015 | 0.023 | 0.0373 | 0 | 1 | 1559 |  |  | LTGCB00005 | CB | 380 | 2.1975 | 33.1609 | 387.299 | 2250 | 105.6 | 2000
| ATDUER1 | . | CZSLAV1 | . | c2 | 1 | 0.0015 | 0.023 | 0.0373 | 0 | 1 | 1559 |  |  | LTGCB00006 | CB | 380 | 2.1975 | 33.1609 | 387.299 | 2250 | 105.6 | 2000
| ATGREUTH02 | . | ITTARV2 | . | c1 | 1 | 0.0072 | 0.0238 | 0.0428 | 0 | 1 | 120 |  |  | LTGCB00007 | CB | 132 | 1.2571 | 4.1402 | 0 | 1100 | 10.56 | 2000
| ATKAIN1 | . | SIMARI1 | . | c1 | 1 | 0.0009 | 0.0124 | 0.0202 | 0 | 1 | 1330 |  |  | LTGCB00008 | CB | 380 | 1.2347 | 17.9119 | 209.3608 | 1920 | 57 | 2000
| ATKAIN1 | . | SIMARI1 | . | c2 | 1 | 0.0009 | 0.0124 | 0.0202 | 0 | 1 | 1330 |  |  | LTGCB00009 | CB | 380 | 1.2347 | 17.9119 | 209.3608 | 1920 | 57 | 2000
| ATLIEN02 | . | ITSOVE2 | . | c1 | 0 | 0.0171 | 0.0841 | 0.1514 | 0 | 1 | 268 |  |  | LTGCB00010 | CB | 220 | 8.2857 | 40.7143 | 264.4286 | 704 | 96 | 2030 | 2024
| ATMEIN2 | . | CHRUET2 | . | c1 | 1 | 0.0001 | 0.0017 | 0.003 | 0 | 1 | 915 |  |  | LTGCB00011 | CB | 220 | 0.06 | 0.8 | 8.42 | 2400 | 2.4 | 2000
| ATMEIN2 | . | CHRUET2 | . | c2 | 1 | 0.0001 | 0.0016 | 0.0028 | 0 | 1 | 915 |  |  | LTGCB00012 | CB | 220 | 0.05 | 0.76 | 8.68 | 2400 | 2.4 | 2000
| ATNADZ2 | . | CZSOKO2 | . | c1 | 0 | 0.0119 | 0.0576 | 0.1037 | 0 | 1 | 250 |  |  | LTGCB00013 | CB | 220 | 5.7628 | 27.8826 | 190.0393 | 655 | 67.73 | 2023
| ATNADZ2 | . | CZSOKO2 | . | c2 | 0 | 0.0119 | 0.0576 | 0.1037 | 0 | 1 | 250 |  |  | LTGCB00014 | CB | 220 | 5.7628 | 27.8826 | 190.0393 | 655 | 67.73 | 2023
| ATNAUD1 | . | CHPRAD1 | . | c1 | 0 | 0.0003 | 0.0044 | 0.0071 | 0 | 1 | 1552 |  |  | LTGCB00015 | CB | 380 | 0.43375 | 6.2962 | 74.7547 | 2240 | 20.1967 | 2023
| ATNAUD1 | . | CHPRAD1 | . | c2 | 0 | 0.0003 | 0.0044 | 0.0071 | 0 | 1 | 1552 |  |  | LTGCB00016 | CB | 380 | 0.43714 | 6.2962 | 74.7547 | 2240 | 20.1967 | 2023
| ATNAUD2 | . | ITGLOR2 | . | c1 | 0 | 0.0035 | 0.024 | 0.0432 | 0 | 1 | 350 |  |  | LTGCB00017 | CB | 220 | 1.6845 | 11.6232 | 0 | 1000 | 28.3 | 2023
| ATNEUS2 | . | HUGYOR2 | . | c1 | 1 | 0.0137 | 0.0704 | 0.1267 | 0 | 1 | 229 |  |  | LTGCB00018 | CB | 220 | 6.6502 | 34.0779 | 226.9702 | 600 | 81.6 | 2000
| ATOBER2 | . | SIPODL2 | . | c1 | 1 | 0.0088 | 0.0567 | 0.1021 | 0 | 1 | 351 |  |  | LTGCB00019 | CB | 220 | 4.2814 | 27.4555 | 187.9751 | 920 | 66.6 | 2000
| ATSILZ2 | . | DECBKR22 | . | c1 | 1 | 0.003 | 0.0227 | 0.0408 | 0 | 1 | 684 |  |  | LTGCB00020 | CB | 220 | 1.4358 | 10.9666 | 178.4869 | 1795 | 41.4 | 2000
| ATSILZ2 | . | DECBKR22 | . | c2 | 1 | 0.003 | 0.0227 | 0.0408 | 0 | 1 | 684 |  |  | LTGCB00021 | CB | 220 | 1.4358 | 10.9666 | 178.4869 | 1795 | 41.4 | 2000
| ATSTPE1 | . | DEALTHE1 | . | c1 | 0 | 0.0038 | 0.0191 | 0.0311 | 0 | 1 | 2000 |  |  | LTGCB00022 | CB | 380 | 5.4474 | 27.6 | 0 | 2900 | 69 | 2026
| ATSTPE1 | . | DESIMBA1 | . | c1 | 0 | 0.0004 | 0.0019 | 0.0031 | 0 | 1 | 2000 |  |  | LTGCB00023 | CB | 380 | 0.54947 | 2.784 | 0 | 2900 | 69 | 2026
| ATSTPE2 | . | DEPIRAC2 | . | c1 | 1 | 0.0067 | 0.0341 | 0.0614 | 0 | 1 | 514 |  |  | LTGCB00024 | CB | 220 | 3.2421 | 16.5053 | 212.8 | 1350 | 56 | 2000
| ATSTPE2 | . | DEPLEIN12 | . | c1 | 1 | 0.0066 | 0.0334 | 0.0601 | 0 | 1 | 514 |  |  | LTGCB00025 | CB | 220 | 3.1736 | 16.1563 | 208.3008 | 1350 | 54.816 | 2000
| ATSTPE2 | . | DEALTHE2 | . | c1 | 1 | 0.0113 | 0.057 | 0.1026 | 0 | 1 | 410 |  |  | LTGCB00026 | CB | 220 | 5.4474 | 27.6 | 200.8263 | 1077 | 69 | 2000 | 2025
| ATSTPE2 | . | DESIMBA2 | . | c1 | 1 | 0.0011 | 0.0058 | 0.0104 | 0 | 1 | 410 |  |  | LTGCB00027 | CB | 220 | 0.54947 | 2.784 | 20.2573 | 1077 | 6.96 | 2000 | 2025
| ATWERBS2 | . | DECBWE22 | . | c1 | 1 | 0.0021 | 0.016 | 0.0287 | 0 | 1 | 684 |  |  | LTGCB00028 | CB | 220 | 1.0113 | 7.7243 | 125.7168 | 1795 | 29.16 | 2000
| ATWERBS2 | . | DECBWE22 | . | c2 | 1 | 0.0021 | 0.016 | 0.0287 | 0 | 1 | 684 |  |  | LTGCB00029 | CB | 220 | 1.0113 | 7.7243 | 125.7168 | 1795 | 29.16 | 2000
| ATWEST1 | . | DECBLE1 | . | c1 | 1 | 0.0011 | 0.0086 | 0.014 | 0 | 1 | 1657 |  |  | LTGCB00030 | CB | 380 | 1.63 | 12.45 | 202.63 | 2392 | 47 | 2000
| ATWEST1 | . | CHPRAD1 | . | c1 | 1 | 0.0009 | 0.0129 | 0.0209 | 0 | 1 | 1552 |  |  | LTGCB00031 | CB | 380 | 1.28 | 18.58 | 220.6 | 2240 | 59.6 | 2000
| ATWEST1 | . | CHPRAD1 | . | c2 | 1 | 0.0009 | 0.0129 | 0.0209 | 0 | 1 | 1552 |  |  | LTGCB00032 | CB | 380 | 1.29 | 18.58 | 220.6 | 2240 | 59.6 | 2000
| ATWEST2 | . | DECBLE2 | . | c1 | 1 | 0.0034 | 0.0257 | 0.0463 | 0 | 1 | 684 |  |  | LTGCB00033 | CB | 220 | 1.63 | 12.45 | 202.63 | 1795 | 47 | 2000
| ATWIEN2 | . | HUGYOR2 | . | c1 | 1 | 0.0212 | 0.1087 | 0.1957 | 0 | 1 | 229 |  |  | LTGCB00034 | CB | 220 | 10.2451 | 52.6098 | 350.4487 | 600 | 124.8 | 2000
| ATZURN1 | . | HUGYOR1 | . | c1 | 1 | 0.0011 | 0.0165 | 0.0268 | 0 | 1 | 1386 |  |  | LTGCB00035 | CB | 380 | 1.6225 | 23.8247 | 277.9551 | 2000 | 76 | 2000
| ATZURN1 | . | HUSZOM1 | . | c1 | 1 | 0.0021 | 0.0313 | 0.0508 | 0 | 1 | 1386 |  |  | LTGCB00036 | CB | 380 | 3.0742 | 45.1416 | 526.6517 | 2000 | 144 | 2000
| ATWUERM02 | . | ITSOMP2 | . | c1 | 1 | 0.0090946 | 0.044689 | 0.29024 | 0 | 1 | 305 |  |  | LTGCB00037 | CB | 220 | 4.4018 | 21.6295 | 140.4777 | 704 | 51 | 2000 | 2100
| ATZURN1 | . | AT00163 | . | c1 | 1 | 0.0001 | 0.0077 | 0.0125 | 0 | 1 | 300 |  |  | TRFATZURN1 | AT | 380 | 0.09 | 11.15 | 0 | 560 | 0 | 2000
| ATZURN1 | . | AT00163 | . | c2 | 1 | 0.0001 | 0.0077 | 0.0125 | 0 | 1 | 300 |  |  | TRFATZURN2 | AT | 380 | 0.09 | 11.15 | 0 | 560 | 0 | 2000
| ATZURN1 | . | AT00163 | . | c3 | 1 | 0.0001 | 0.0077 | 0.0125 | 0 | 1 | 300 |  |  | TRFATZURN3 | AT | 380 | 0.09 | 11.15 | 0 | 560 | 0 | 2000
| ATZURN1 | . | AT00163 | . | c4 | 1 | 0.0001 | 0.0077 | 0.0125 | 0 | 1 | 300 |  |  | TRFATZURN4 | AT | 380 | 0.09 | 11.15 | 0 | 560 | 0 | 2020
| ATZURN1 | . | AT00163 | . | c5 | 0 | 0.0001 | 0.0077 | 0.0125 | 0 | 1 | 300 |  |  | TRFATZURN5 | AT | 380 | 0.09 | 11.15 | 0 | 560 | 0 | 2026
| ATSIXT1 | . | AT00032 | . | c1 | 1 | 0.0001 | 0.0077 | 0.0125 | 0 | 1 | 300 |  |  | TRFATSIXT1 | AT | 380 | 0.09 | 11.15 | 0 | 560 | 0 | 2000
| ATSIXT1 | . | AT00032 | . | c2 | 1 | 0.0001 | 0.0077 | 0.0125 | 0 | 1 | 300 |  |  | TRFATSIXT2 | AT | 380 | 0.09 | 11.15 | 0 | 560 | 0 | 2000
| ATSIXT1 | . | AT00032 | . | c3 | 0 | 0.0001 | 0.0077 | 0.0125 | 0 | 1 | 300 |  |  | TRFATSIXT3 | AT | 380 | 0.09 | 11.15 | 0 | 560 | 0 | 2026
| ATWIENNOR1 | . | AT00037 | . | c1 | 1 | 0.0001 | 0.0077 | 0.0125 | 0 | 1 | 300 |  |  | TRFATWIEN1 | AT | 380 | 0.09 | 11.15 | 0 | 560 | 0 | 2020
| ATWIENNOR1 | . | AT00037 | . | c2 | 1 | 0.0001 | 0.0077 | 0.0125 | 0 | 1 | 300 |  |  | TRFATWIEN2 | AT | 380 | 0.09 | 11.15 | 0 | 560 | 0 | 2020
| ATBISA1 | . | AT00015 | . | c1 | 1 | 0.0001 | 0.0077 | 0.0125 | 0 | 1 | 300 |  |  | TRFATBISA1 | AT | 380 | 0.09 | 11.15 | 0 | 560 | 0 | 2020
| ATBISA1 | . | AT00015 | . | c2 | 1 | 0.0001 | 0.0077 | 0.0125 | 0 | 1 | 300 |  |  | TRFATBISA2 | AT | 380 | 0.09 | 11.15 | 0 | 560 | 0 | 2020
| ATBISA1 | . | AT00015 | . | c3 | 1 | 0.0001 | 0.0077 | 0.0125 | 0 | 1 | 300 |  |  | TRFATBISA3 | AT | 380 | 0.09 | 11.15 | 0 | 560 | 0 | 2020
| ATBISA1 | . | AT00015 | . | c4 | 1 | 0.0001 | 0.0077 | 0.0125 | 0 | 1 | 300 |  |  | TRFATBISA4 | AT | 380 | 0.09 | 11.15 | 0 | 560 | 0 | 2020
| ATBISA2 | . | AT00015 | . | c1 | 1 | 0.0002 | 0.023 | 0.0415 | 0 | 1 | 200 |  |  | TRFATBISA5 | AT | 220 | 0.09 | 11.15 | 0 | 560 | 0 | 2000
| ATBISA2 | . | AT00015 | . | c2 | 1 | 0.0002 | 0.023 | 0.0415 | 0 | 1 | 200 |  |  | TRFATBISA6 | AT | 220 | 0.09 | 11.15 | 0 | 560 | 0 | 2000
| ATBISA2 | . | AT00015 | . | c3 | 1 | 0.0002 | 0.023 | 0.0415 | 0 | 1 | 200 |  |  | TRFATBISA7 | AT | 220 | 0.09 | 11.15 | 0 | 560 | 0 | 2000
| ATBISA2 | . | AT00015 | . | c4 | 1 | 0.0002 | 0.023 | 0.0415 | 0 | 1 | 200 |  |  | TRFATBISA8 | AT | 220 | 0.09 | 11.15 | 0 | 560 | 0 | 2000
| ATSIMM1 | . | AT00020 | . | c1 | 1 | 0.0001 | 0.0077 | 0.0125 | 0 | 1 | 300 |  |  | TRFATSIMM1 | AT | 380 | 0.09 | 11.15 | 0 | 560 | 0 | 2020
| ATSIMM1 | . | AT00020 | . | c2 | 1 | 0.0001 | 0.0077 | 0.0125 | 0 | 1 | 300 |  |  | TRFATSIMM2 | AT | 380 | 0.09 | 11.15 | 0 | 560 | 0 | 2020
| ATSIMM1 | . | AT00020 | . | c3 | 1 | 0.0001 | 0.0077 | 0.0125 | 0 | 1 | 300 |  |  | TRFATSIMM3 | AT | 380 | 0.09 | 11.15 | 0 | 560 | 0 | 2020
| ATSIMM1 | . | AT00020 | . | c4 | 1 | 0.0001 | 0.0077 | 0.0125 | 0 | 1 | 300 |  |  | TRFATSIMM4 | AT | 380 | 0.09 | 11.15 | 0 | 560 | 0 | 2020
| ATWIENK1 | . | AT01007 | . | c1 | 1 | 0.0001 | 0.0077 | 0.0125 | 0 | 1 | 300 |  |  | TRFATWIEN3 | AT | 380 | 0.09 | 11.15 | 0 | 560 | 0 | 2020
| ATWIENK1 | . | AT01007 | . | c2 | 1 | 0.0001 | 0.0077 | 0.0125 | 0 | 1 | 300 |  |  | TRFATWIEN4 | AT | 380 | 0.09 | 11.15 | 0 | 560 | 0 | 2020
| ATWIENK1 | . | AT01007 | . | c3 | 1 | 0.0001 | 0.0077 | 0.0125 | 0 | 1 | 300 |  |  | TRFATWIEN5 | AT | 380 | 0.09 | 11.15 | 0 | 560 | 0 | 2020
| ATWIENSUE1 | . | AT01008 | . | c1 | 1 | 0.0001 | 0.0077 | 0.0125 | 0 | 1 | 300 |  |  | TRFATWIEN6 | AT | 380 | 0.09 | 11.15 | 0 | 560 | 0 | 2020
| ATWIENSUE1 | . | AT01008 | . | c2 | 1 | 0.0001 | 0.0077 | 0.0125 | 0 | 1 | 300 |  |  | TRFATWIEN7 | AT | 380 | 0.09 | 11.15 | 0 | 560 | 0 | 2020
| ATWIENSUE1 | . | AT01008 | . | c3 | 1 | 0.0001 | 0.0077 | 0.0125 | 0 | 1 | 300 |  |  | TRFATWIEN8 | AT | 380 | 0.09 | 11.15 | 0 | 560 | 0 | 2020
| ATWIEN1 | . | ATWIEN2 | . | c1 | 1 | 0.0002 | 0.0109 | 0.0178 | 0 | 1 | 600 |  |  | TRFATWIEN9 | AT | 380 | 0.22 | 15.8 | 0 | 900 | 0 | 2000
| ATWIEN1 | . | ATWIEN2 | . | c2 | 1 | 0.0002 | 0.0109 | 0.0178 | 0 | 1 | 600 |  |  | TRFATWIEN10 | AT | 380 | 0.22 | 15.8 | 0 | 900 | 0 | 2000
| ATWIEN2 | . | AT00025 | . | c1 | 1 | 0.0002 | 0.023 | 0.0415 | 0 | 1 | 200 |  |  | TRFATWIEN11 | AT | 220 | 0.09 | 11.15 | 0 | 560 | 0 | 2000
| ATWIEN2 | . | AT00025 | . | c2 | 1 | 0.0002 | 0.023 | 0.0415 | 0 | 1 | 200 |  |  | TRFATWIEN12 | AT | 220 | 0.09 | 11.15 | 0 | 560 | 0 | 2000
| ATWIEN2 | . | AT00025 | . | c3 | 1 | 0.0002 | 0.023 | 0.0415 | 0 | 1 | 200 |  |  | TRFATWIEN13 | AT | 220 | 0.09 | 11.15 | 0 | 560 | 0 | 2000
| ATWIEN2 | . | AT00025 | . | c4 | 0 | 0.0002 | 0.023 | 0.0415 | 0 | 1 | 300 |  |  | TRFATWIEN14 | AT | 220 | 0.09 | 11.15 | 0 | 560 | 0 | 2029
| ATNEUS2 | . | AT00160 | . | c1 | 1 | 0.0002 | 0.023 | 0.0415 | 0 | 1 | 200 |  |  | TRFATNEUS1 | AT | 220 | 0.09 | 11.15 | 0 | 560 | 0 | 2000
| ATNEUS2 | . | AT00160 | . | c2 | 1 | 0.0002 | 0.023 | 0.0415 | 0 | 1 | 200 |  |  | TRFATNEUS2 | AT | 220 | 0.09 | 11.15 | 0 | 560 | 0 | 2000
| ATDUER1 | . | ATDUER2 | . | c1 | 1 | 0.0002 | 0.0109 | 0.0178 | 0 | 1 | 600 |  |  | TRFATDUER1 | AT | 380 | 0.22 | 15.8 | 0 | 900 | 0 | 2000
| ATDUER1 | . | ATDUER2 | . | c2 | 1 | 0.0002 | 0.0109 | 0.0178 | 0 | 1 | 600 |  |  | TRFATDUER2 | AT | 380 | 0.22 | 15.8 | 0 | 900 | 0 | 2000
| ATDUER2 | . | AT00100 | . | c1 | 1 | 0.0002 | 0.023 | 0.0415 | 0 | 1 | 200 |  |  | TRFATDUER3 | AT | 220 | 0.09 | 11.15 | 0 | 560 | 0 | 2000
| ATDUER2 | . | AT00100 | . | c2 | 1 | 0.0002 | 0.023 | 0.0415 | 0 | 1 | 200 |  |  | TRFATDUER4 | AT | 220 | 0.09 | 11.15 | 0 | 560 | 0 | 2000
| ATTHEISS1 | . | AT00141 | . | c1 | 1 | 0.0001 | 0.0077 | 0.0125 | 0 | 1 | 300 |  |  | TRFATTHEI1 | AT | 380 | 0.09 | 11.15 | 0 | 560 | 0 | 2020
| ATPOTT1 | . | AT00043 | . | c1 | 1 | 0.0001 | 0.0077 | 0.0125 | 0 | 1 | 300 |  |  | TRFATPOTT1 | AT | 380 | 0.09 | 11.15 | 0 | 560 | 0 | 2020
| ATYBBS2 | . | AT00045 | . | c1 | 1 | 0.0002 | 0.023 | 0.0415 | 0 | 1 | 200 |  |  | TRFATYBBS1 | AT | 220 | 0.09 | 11.15 | 0 | 560 | 0 | 2000
| ATYBBS2 | . | AT00045 | . | c2 | 1 | 0.0002 | 0.023 | 0.0415 | 0 | 1 | 200 |  |  | TRFATYBBS2 | AT | 220 | 0.09 | 11.15 | 0 | 560 | 0 | 2000
| ATWALL2 | . | AT00276 | . | c1 | 1 | 0.0002 | 0.023 | 0.0415 | 0 | 1 | 300 |  |  | TRFATWALL1 | AT | 220 | 0.09 | 11.15 | 0 | 560 | 0 | 2000
| ATWALL2 | . | AT00276 | . | c2 | 1 | 0.0002 | 0.023 | 0.0415 | 0 | 1 | 300 |  |  | TRFATWALL2 | AT | 220 | 0.09 | 11.15 | 0 | 560 | 0 | 2000
| ATERNS2 | . | AT00086 | . | c1 | 1 | 0.0002 | 0.023 | 0.0415 | 0 | 1 | 200 |  |  | TRFATERNS1 | AT | 220 | 0.09 | 11.15 | 0 | 560 | 0 | 2000
| ATERNS2 | . | AT00086 | . | c2 | 1 | 0.0002 | 0.023 | 0.0415 | 0 | 1 | 200 |  |  | TRFATERNS2 | AT | 220 | 0.09 | 11.15 | 0 | 560 | 0 | 2000
| ATERNS2 | . | AT00086 | . | c3 | 1 | 0.0002 | 0.023 | 0.0415 | 0 | 1 | 200 |  |  | TRFATERNS3 | AT | 220 | 0.09 | 11.15 | 0 | 560 | 0 | 2000
| ATERNS2 | . | AT00086 | . | c4 | 1 | 0.0002 | 0.023 | 0.0415 | 0 | 1 | 200 |  |  | TRFATERNS4 | AT | 220 | 0.09 | 11.15 | 0 | 560 | 0 | 2000
| ATERNS2 | . | AT00086 | . | c5 | 1 | 0.0002 | 0.023 | 0.0415 | 0 | 1 | 200 |  |  | TRFATERNS5 | AT | 220 | 0.09 | 11.15 | 0 | 560 | 0 | 2000
| ATERNS2 | . | AT00086 | . | c6 | 0 | 0.0002 | 0.023 | 0.0415 | 0 | 1 | 300 |  |  | TRFATERNS6 | AT | 220 | 0.09 | 11.15 | 0 | 560 | 0 | 2024
| ATERNS1 | . | ATERNS2 | . | c1 | 1 | 0.0002 | 0.0109 | 0.0178 | 0 | 1 | 600 |  |  | TRFATERNS7 | AT | 380 | 0.22 | 15.8 | 0 | 900 | 0 | 2000
| ATERNS1 | . | ATERNS2 | . | c2 | 1 | 0.0002 | 0.0109 | 0.0178 | 0 | 1 | 600 |  |  | TRFATERNS8 | AT | 380 | 0.22 | 15.8 | 0 | 900 | 0 | 2000
| ATHAUS2 | . | AT00079 | . | c1 | 1 | 0.0002 | 0.023 | 0.0415 | 0 | 1 | 200 |  |  | TRFATHAUS1 | AT | 220 | 0.09 | 11.15 | 0 | 560 | 0 | 2000
| ATHAUS2 | . | AT00079 | . | c2 | 1 | 0.0002 | 0.023 | 0.0415 | 0 | 1 | 200 |  |  | TRFATHAUS2 | AT | 220 | 0.09 | 11.15 | 0 | 560 | 0 | 2000
| ATHAUS2 | . | AT00079 | . | c3 | 1 | 0.0002 | 0.023 | 0.0415 | 0 | 1 | 200 |  |  | TRFATHAUS3 | AT | 220 | 0.09 | 11.15 | 0 | 560 | 0 | 2000
| ATHAUS2 | . | AT00079 | . | c4 | 1 | 0.0002 | 0.023 | 0.0415 | 0 | 1 | 200 |  |  | TRFATHAUS4 | AT | 220 | 0.09 | 11.15 | 0 | 560 | 0 | 2000
| ATSTPE1 | . | ATSTPE2 | . | c1 | 1 | 0.0001 | 0.0105 | 0.017 | 0 | 1 | 550 |  |  | TRFATSTPE1 | AT | 380 | 0.19 | 15.1 | 0 | 900 | 0 | 2000
| ATSTPE1 | . | ATSTPE2 | . | c2 | 1 | 0.0001 | 0.0105 | 0.017 | 0 | 1 | 550 |  |  | TRFATSTPE2 | AT | 380 | 0.19 | 15.1 | 0 | 900 | 0 | 2000
| ATSTPE1 | . | ATSTPE2 | . | c3 | 1 | 0.0001 | 0.0105 | 0.017 | 0 | 1 | 550 |  |  | TRFATSTPE3 | AT | 380 | 0.19 | 15.1 | 0 | 900 | 0 | 2000
| ATSTPE1 | . | ATSTPE2 | . | c4 | 0 | 0.0001 | 0.0105 | 0.017 | 0 | 1 | 550 |  |  | TRFATSTPE4 | AT | 380 | 0.19 | 15.1 | 0 | 900 | 0 | 2026
| ATSTPE2 | . | AT00104 | . | c1 | 1 | 0.0002 | 0.023 | 0.0415 | 0 | 1 | 200 |  |  | TRFATSTPE5 | AT | 220 | 0.09 | 11.15 | 0 | 560 | 0 | 2000
| ATSTPE2 | . | AT00104 | . | c2 | 1 | 0.0002 | 0.023 | 0.0415 | 0 | 1 | 200 |  |  | TRFATSTPE6 | AT | 220 | 0.09 | 11.15 | 0 | 560 | 0 | 2000
| ATSTPE2 | . | AT00104 | . | c3 | 1 | 0.0002 | 0.023 | 0.0415 | 0 | 1 | 200 |  |  | TRFATSTPE7 | AT | 220 | 0.09 | 11.15 | 0 | 560 | 0 | 2000
| ATSALZA2 | . | AT00047 | . | c1 | 1 | 0.0002 | 0.023 | 0.0415 | 0 | 1 | 200 |  |  | TRFATSALZ1 | AT | 220 | 0.09 | 11.15 | 0 | 560 | 0 | 2000
| ATSALZA2 | . | AT00047 | . | c2 | 1 | 0.0002 | 0.023 | 0.0415 | 0 | 1 | 200 |  |  | TRFATSALZ2 | AT | 220 | 0.09 | 11.15 | 0 | 560 | 0 | 2000
| ATSALZA2 | . | AT00047 | . | c3 | 1 | 0.0002 | 0.023 | 0.0415 | 0 | 1 | 200 |  |  | TRFATSALZ3 | AT | 220 | 0.09 | 11.15 | 0 | 560 | 0 | 2000
| ATTAUE1 | . | ATTAUE2 | . | c1 | 1 | 0.0002 | 0.0107 | 0.0173 | 0 | 1 | 600 |  |  | TRFATTAUE1 | AT | 380 | 0.22 | 15.4 | 0 | 900 | 0 | 2000
| ATTAUE1 | . | ATTAUE2 | . | c2 | 1 | 0.0002 | 0.0107 | 0.0173 | 0 | 1 | 600 |  |  | TRFATTAUE2 | AT | 380 | 0.22 | 15.4 | 0 | 900 | 0 | 2000
| ATKAPRUN1 | . | AT00113 | . | c1 | 1 | 0.0001 | 0.0077 | 0.0125 | 0 | 1 | 300 |  |  | TRFATKAPR1 | AT | 380 | 0.09 | 11.15 | 0 | 560 | 0 | 2000
| ATKAPRUN1 | . | AT00113 | . | c2 | 1 | 0.0001 | 0.0077 | 0.0125 | 0 | 1 | 300 |  |  | TRFATKAPR2 | AT | 380 | 0.09 | 11.15 | 0 | 560 | 0 | 2000
| ATUTTE1 | . | AT00398 | . | c1 | 1 | 0.0001 | 0.0077 | 0.0125 | 0 | 1 | 300 |  |  | TRFATUTTE1 | AT | 380 | 0.09 | 11.15 | 0 | 560 | 0 | 2000
| ATLIEN1 | . | ATLIEN2 | . | c1 | 1 | 0.0002 | 0.0107 | 0.0173 | 0 | 1 | 600 |  |  | TRFATLIEN1 | AT | 380 | 0.22 | 15.4 | 0 | 900 | 0 | 2000
| ATLIEN1 | . | ATLIEN2 | . | c2 | 1 | 0.0002 | 0.0107 | 0.0173 | 0 | 1 | 600 |  |  | TRFATLIEN2 | AT | 380 | 0.22 | 15.4 | 0 | 900 | 0 | 2000
| ATLIEN1 | . | ATLIEN2 | . | c3 | 0 | 0.0002 | 0.0107 | 0.0173 | 0 | 1 | 550 |  |  | TRFATLIEN3 | AT | 380 | 0.22 | 15.4 | 0 | 900 | 0 | 2022
| ATLIEN2 | . | AT00347 | . | c1 | 1 | 0.0002 | 0.023 | 0.0415 | 0 | 1 | 200 |  |  | TRFATLIEN4 | AT | 220 | 0.09 | 11.15 | 0 | 560 | 0 | 2000
| ATLIEN2 | . | AT00347 | . | c2 | 1 | 0.0002 | 0.023 | 0.0415 | 0 | 1 | 200 |  |  | TRFATLIEN5 | AT | 220 | 0.09 | 11.15 | 0 | 560 | 0 | 2000
| ATMALT2 | . | AT00205 | . | c1 | 1 | 0.0002 | 0.023 | 0.0415 | 0 | 1 | 300 |  |  | TRFATMALT1 | AT | 220 | 0.09 | 11.15 | 0 | 560 | 0 | 2000
| ATMALT2 | . | AT00205 | . | c2 | 1 | 0.0002 | 0.023 | 0.0415 | 0 | 1 | 300 |  |  | TRFATMALT2 | AT | 220 | 0.09 | 11.15 | 0 | 560 | 0 | 2000
| ATOBER1 | . | ATOBER2 | . | c1 | 1 | 0.0002 | 0.0107 | 0.0173 | 0 | 1 | 600 |  |  | TRFATOBER1 | AT | 380 | 0.22 | 15.4 | 0 | 900 | 0 | 2000
| ATOBER1 | . | ATOBER2 | . | c2 | 1 | 0.0002 | 0.0107 | 0.0173 | 0 | 1 | 600 |  |  | TRFATOBER2 | AT | 380 | 0.22 | 15.4 | 0 | 900 | 0 | 2000
| ATOBER1 | . | ATOBER2 | . | c3 | 1 | 0.0001 | 0.0105 | 0.017 | 0 | 1 | 550 |  |  | TRFATOBER3 | AT | 380 | 0.19 | 15.1 | 0 | 900 | 0 | 2000
| ATOBER2 | . | AT00172 | . | c1 | 1 | 0.0002 | 0.023 | 0.0415 | 0 | 1 | 200 |  |  | TRFATOBER4 | AT | 220 | 0.09 | 11.15 | 0 | 560 | 0 | 2000
| ATOBER2 | . | AT00172 | . | c2 | 1 | 0.0002 | 0.023 | 0.0415 | 0 | 1 | 200 |  |  | TRFATOBER5 | AT | 220 | 0.09 | 11.15 | 0 | 560 | 0 | 2000
| ATOBER2 | . | AT00172 | . | c3 | 1 | 0.0002 | 0.023 | 0.0415 | 0 | 1 | 200 |  |  | TRFATOBER6 | AT | 220 | 0.09 | 11.15 | 0 | 560 | 0 | 2000
| ATZELTW2 | . | AT00263 | . | c1 | 1 | 0.0002 | 0.023 | 0.0415 | 0 | 1 | 200 |  |  | TRFATZELT1 | AT | 220 | 0.09 | 11.15 | 0 | 560 | 0 | 2000
| ATZELTW2 | . | AT00263 | . | c2 | 1 | 0.0002 | 0.023 | 0.0415 | 0 | 1 | 200 |  |  | TRFATZELT2 | AT | 220 | 0.09 | 11.15 | 0 | 560 | 0 | 2000
| ATWEIS2 | . | AT00624 | . | c1 | 1 | 0.0002 | 0.023 | 0.0415 | 0 | 1 | 200 |  |  | TRFATWEIS1 | AT | 220 | 0.09 | 11.15 | 0 | 560 | 0 | 2000
| ATHESS2 | . | AT00144 | . | c1 | 1 | 0.0002 | 0.023 | 0.0415 | 0 | 1 | 200 |  |  | TRFATHESS1 | AT | 220 | 0.09 | 11.15 | 0 | 560 | 0 | 2000
| ATHESS2 | . | AT00144 | . | c2 | 1 | 0.0002 | 0.023 | 0.0415 | 0 | 1 | 200 |  |  | TRFATHESS2 | AT | 220 | 0.09 | 11.15 | 0 | 560 | 0 | 2000
| ATHESS2 | . | AT00144 | . | c3 | 1 | 0.0002 | 0.023 | 0.0415 | 0 | 1 | 200 |  |  | TRFATHESS3 | AT | 220 | 0.09 | 11.15 | 0 | 560 | 0 | 2000
| ATTERN2 | . | AT00131 | . | c1 | 1 | 0.0002 | 0.023 | 0.0415 | 0 | 1 | 200 |  |  | TRFATTERN1 | AT | 220 | 0.09 | 11.15 | 0 | 560 | 0 | 2000
| ATTERN2 | . | AT00131 | . | c2 | 1 | 0.0002 | 0.023 | 0.0415 | 0 | 1 | 200 |  |  | TRFATTERN2 | AT | 220 | 0.09 | 11.15 | 0 | 560 | 0 | 2000
| ATTERN02 | . | AT00132 | . | c1 | 1 | 0.0002 | 0.023 | 0.0415 | 0 | 1 | 200 |  |  | TRFATTERN3 | AT | 220 | 0.09 | 11.15 | 0 | 560 | 0 | 2000
| ATKAIN1 | . | AT00175 | . | c1 | 1 | 0.0001 | 0.0077 | 0.0125 | 0 | 1 | 300 |  |  | TRFATKAIN1 | AT | 380 | 0.09 | 11.15 | 0 | 560 | 0 | 2000
| ATKAIN1 | . | AT00175 | . | c2 | 1 | 0.0001 | 0.0077 | 0.0125 | 0 | 1 | 300 |  |  | TRFATKAIN2 | AT | 380 | 0.09 | 11.15 | 0 | 560 | 0 | 2000
| ATKAIN1 | . | AT00175 | . | c3 | 1 | 0.0001 | 0.0077 | 0.0125 | 0 | 1 | 300 |  |  | TRFATKAIN3 | AT | 380 | 0.09 | 11.15 | 0 | 560 | 0 | 2000
| ATKAIN1 | . | AT00175 | . | c4 | 1 | 0.0001 | 0.0077 | 0.0125 | 0 | 1 | 300 |  |  | TRFATKAIN4 | AT | 380 | 0.09 | 11.15 | 0 | 560 | 0 | 2000
| ATOSTS1 | . | AT00202 | . | c1 | 1 | 0.0001 | 0.0077 | 0.0125 | 0 | 1 | 300 |  |  | TRFATOSTS1 | AT | 380 | 0.09 | 11.15 | 0 | 560 | 0 | 2000
| ATOSTS1 | . | AT00202 | . | c2 | 1 | 0.0001 | 0.0077 | 0.0125 | 0 | 1 | 300 |  |  | TRFATOSTS2 | AT | 380 | 0.09 | 11.15 | 0 | 560 | 0 | 2000
| ATSUEDB1 | . | AT00179 | . | c1 | 1 | 0.0001 | 0.0077 | 0.0125 | 0 | 1 | 200 |  |  | TRFATSUED1 | AT | 380 | 0.09 | 11.15 | 0 | 560 | 0 | 2000
| ATSUEDB1 | . | AT00179 | . | c2 | 1 | 0.0001 | 0.0077 | 0.0125 | 0 | 1 | 200 |  |  | TRFATSUED2 | AT | 380 | 0.09 | 11.15 | 0 | 560 | 0 | 2000
| ATSUEDB1 | . | AT00179 | . | c3 | 0 | 0.0001 | 0.0077 | 0.0125 | 0 | 1 | 200 |  |  | TRFATSUED3 | AT | 380 | 0.09 | 11.15 | 0 | 560 | 0 | 2028
| ATSUEDB1 | . | AT00179 | . | c4 | 0 | 0.0001 | 0.0077 | 0.0125 | 0 | 1 | 300 |  |  | TRFATSUED4 | AT | 380 | 0.09 | 11.15 | 0 | 560 | 0 | 2028
| ATJOCH2 | . | AT01009 | . | c1 | 1 | 0.0002 | 0.023 | 0.0415 | 0 | 1 | 200 |  |  | TRFATJOCH1 | AT | 220 | 0.09 | 11.15 | 0 | 560 | 0 | 2000
| ATVILSUE2 | . | AT00463 | . | c1 | 1 | 0.0002 | 0.023 | 0.0415 | 0 | 1 | 300 |  |  | TRFATVILS1 | AT | 220 | 0.09 | 11.15 | 0 | 560 | 0 | 2000
| ATVILSUE2 | . | AT00463O | . | c1 | 1 | 0.0002 | 0.023 | 0.0415 | 0 | 1 | 300 |  |  | TRFATVILS2 | AT | 220 | 0.09 | 11.15 | 0 | 560 | 0 | 2000
| ATZELL1 | . | ATZELL2 | . | c1 | 1 | 0.0002 | 0.0136 | 0.0222 | 0 | 1 | 1200 |  |  | TRFATZELL1 | AT | 380 | 0.23 | 19.7 | 0 | 800 | 0 | 2000
| ATZELL1 | . | ATZELL2 | . | c2 | 1 | 0.0002 | 0.0136 | 0.0222 | 0 | 1 | 1200 |  |  | TRFATZELL2 | AT | 380 | 0.23 | 19.7 | 0 | 800 | 0 | 2000
| ATZELL2 | . | AT00012 | . | c1 | 1 | 0.0002 | 0.023 | 0.0415 | 0 | 1 | 300 |  |  | TRFATZELL3 | AT | 220 | 0.09 | 11.15 | 0 | 560 | 0 | 2000
| ATKIRC2 | . | AT00267 | . | c1 | 1 | 0.0002 | 0.023 | 0.0415 | 0 | 1 | 200 |  |  | TRFATKIRC1 | AT | 220 | 0.09 | 11.15 | 0 | 560 | 0 | 2000
| ATKIRC2 | . | AT00267 | . | c2 | 1 | 0.0002 | 0.023 | 0.0415 | 0 | 1 | 200 |  |  | TRFATKIRC2 | AT | 220 | 0.09 | 11.15 | 0 | 560 | 0 | 2000
| ATTHAU2 | . | AT00006 | . | c1 | 1 | 0.0002 | 0.023 | 0.0415 | 0 | 1 | 200 |  |  | TRFATTHAU1 | AT | 220 | 0.09 | 11.15 | 0 | 560 | 0 | 2000
| ATTHAU2 | . | AT00006 | . | c2 | 1 | 0.0002 | 0.023 | 0.0415 | 0 | 1 | 200 |  |  | TRFATTHAU2 | AT | 220 | 0.09 | 11.15 | 0 | 560 | 0 | 2000
| ATVILL2 | . | AT00055 | . | c1 | 1 | 0.0002 | 0.023 | 0.0415 | 0 | 1 | 200 |  |  | TRFATVILL1 | AT | 220 | 0.09 | 11.15 | 0 | 560 | 0 | 2000
| ATVILL2 | . | AT00055 | . | c2 | 1 | 0.0002 | 0.023 | 0.0415 | 0 | 1 | 200 |  |  | TRFATVILL2 | AT | 220 | 0.09 | 11.15 | 0 | 560 | 0 | 2000
| ATPRUT2 | . | AT00368 | . | c1 | 1 | 0.0002 | 0.023 | 0.0415 | 0 | 1 | 200 |  |  | TRFATPRUT1 | AT | 220 | 0.09 | 11.15 | 0 | 560 | 0 | 2000
| ATWEST1 | . | ATWEST2 | . | c1 | 1 | 0.0002 | 0.015 | 0.0243 | 0 | 1 | 1000 |  |  | TRFATWEST1 | AT | 380 | 0.3 | 21.6 | 0 | 1600 | 0 | 2000
| ATWEST1 | . | ATWEST2 | . | c2 | 0 | 0.0002 | 0.015 | 0.0243 | 0 | 1 | 1000 |  |  | TRFATWEST2 | AT | 380 | 0.3 | 21.6 | 0 | 1600 | 0 | 2024
| ATWEST1 | . | ATWEST2 | . | c3 | 0 | 0.0002 | 0.015 | 0.0243 | 0 | 1 | 850 |  |  | TRFATWEST3 | AT | 380 | 0.3 | 21.6 | 0 | 1400 | 0 | 2026
| ATWEST2 | . | AT00364 | . | c1 | 1 | 0.0002 | 0.023 | 0.0415 | 0 | 1 | 200 |  |  | TRFATWEST4 | AT | 220 | 0.09 | 11.15 | 0 | 560 | 0 | 2000
| ATWEST2 | . | AT00364 | . | c2 | 1 | 0.0002 | 0.023 | 0.0415 | 0 | 1 | 200 |  |  | TRFATWEST5 | AT | 220 | 0.09 | 11.15 | 0 | 560 | 0 | 2000
| ATBUER1 | . | ATBUER2 | . | c1 | 1 | 0.0001 | 0.0105 | 0.017 | 0 | 1 | 450 |  |  | TRFATBUER1 | AT | 380 | 0.19 | 15.1 | 0 | 800 | 0 | 2000
| ATBUER1 | . | ATBUER2 | . | c2 | 1 | 0.0001 | 0.0105 | 0.017 | 0 | 1 | 450 |  |  | TRFATBUER2 | AT | 380 | 0.19 | 15.1 | 0 | 800 | 0 | 2000
| ATBUER1 | . | ATBUER2 | . | c3 | 1 | 0.0001 | 0.0105 | 0.017 | 0 | 1 | 450 |  |  | TRFATBUER3 | AT | 380 | 0.19 | 15.1 | 0 | 800 | 0 | 2000
| ATBUER1 | . | ATBUER2 | . | c4 | 1 | 0.0001 | 0.0105 | 0.017 | 0 | 1 | 450 |  |  | TRFATBUER4 | AT | 380 | 0.19 | 15.1 | 0 | 800 | 0 | 2000
| ATBUER1 | . | ATBUER2 | . | c5 | 1 | 0.0001 | 0.0105 | 0.017 | 0 | 1 | 450 |  |  | TRFATBUER5 | AT | 380 | 0.19 | 15.1 | 0 | 800 | 0 | 2000
| ATBUER2 | . | AT00064 | . | c1 | 1 | 0.0002 | 0.023 | 0.0415 | 0 | 1 | 200 |  |  | TRFATBUER6 | AT | 220 | 0.09 | 11.15 | 0 | 560 | 0 | 2000
| ATBUER2 | . | AT00064 | . | c2 | 1 | 0.0002 | 0.023 | 0.0415 | 0 | 1 | 200 |  |  | TRFATBUER7 | AT | 220 | 0.09 | 11.15 | 0 | 560 | 0 | 2000
| ATBUER2 | . | AT00064 | . | c3 | 1 | 0.0002 | 0.023 | 0.0415 | 0 | 1 | 200 |  |  | TRFATBUER8 | AT | 220 | 0.09 | 11.15 | 0 | 560 | 0 | 2000
| ATMEIN2 | . | AT00183 | . | c1 | 1 | 0.0002 | 0.023 | 0.0415 | 0 | 1 | 200 |  |  | TRFATMEIN1 | AT | 220 | 0.09 | 11.15 | 0 | 560 | 0 | 2000
| ATMEIN2 | . | AT00183 | . | c2 | 1 | 0.0002 | 0.023 | 0.0415 | 0 | 1 | 200 |  |  | TRFATMEIN2 | AT | 220 | 0.09 | 11.15 | 0 | 560 | 0 | 2000
| ATWERB2 | . | AT00195 | . | c1 | 1 | 0.0002 | 0.023 | 0.0415 | 0 | 1 | 200 |  |  | TRFATWERB1 | AT | 220 | 0.09 | 11.15 | 0 | 560 | 0 | 2000
| ATWERB2 | . | AT00195 | . | c2 | 1 | 0.0002 | 0.023 | 0.0415 | 0 | 1 | 200 |  |  | TRFATWERB2 | AT | 220 | 0.09 | 11.15 | 0 | 560 | 0 | 2000
| ATWERB2 | . | AT00195 | . | c3 | 1 | 0.0002 | 0.023 | 0.0415 | 0 | 1 | 200 |  |  | TRFATWERB3 | AT | 220 | 0.09 | 11.15 | 0 | 560 | 0 | 2000
| ATWAGE1 | . | AT00414 | . | c1 | 0 | 0.0001 | 0.0077 | 0.0125 | 0 | 1 | 300 |  |  | TRFATWAGE1 | AT | 380 | 0.09 | 11.15 | 0 | 560 | 0 | 2026
| ATWAGE1 | . | AT00414 | . | c2 | 0 | 0.0001 | 0.0077 | 0.0125 | 0 | 1 | 300 |  |  | TRFATWAGE2 | AT | 380 | 0.09 | 11.15 | 0 | 560 | 0 | 2026
| ATSALZ1 | . | ATSALZ2 | . | c1 | 0 | 0.0001 | 0.0077 | 0.0125 | 0 | 1 | 300 |  |  | TRFATSALZ4 | AT | 380 | 0.09 | 11.15 | 0 | 560 | 0 | 2026
| ATPONG1 | . | ATPONG2 | . | c1 | 0 | 0.0001 | 0.0077 | 0.0125 | 0 | 1 | 300 |  |  | TRFATPONG1 | AT | 380 | 0.09 | 11.15 | 0 | 560 | 0 | 2026
| ATPONG2 | . | AT00168 | . | c1 | 0 | 0.0002 | 0.023 | 0.0415 | 0 | 1 | 200 |  |  | TRFATPONG2 | AT | 220 | 0.09 | 11.15 | 0 | 560 | 0 | 2026
| ATNAUD1 | . | ATNAUD2 | . | c1 | 0 | 0.0001 | 0.0077 | 0.0125 | 0 | 1 | 350 |  |  | TRFATNAUD1 | AT | 380 | 0.09 | 11.15 | 0 | 850 | 0 | 2023
| ATMUERZ2 | . | AT01001 | . | c1 | 0 | 0.0002 | 0.023 | 0.0415 | 0 | 1 | 300 |  |  | TRFATMUER1 | AT | 220 | 0.09 | 11.15 | 0 | 800 | 0 | 2024
| ATMATREI1 | . | AT01002 | . | c1 | 0 | 0.0001 | 0.0077 | 0.0125 | 0 | 1 | 300 |  |  | TRFATMATR1 | AT | 380 | 0.09 | 11.15 | 0 | 560 | 0 | 2025
| ATRIED2 | . | AT00156 | . | c1 | 0 | 0.0002 | 0.023 | 0.0415 | 0 | 1 | 200 |  |  | TRFATRIED1 | AT | 220 | 0.09 | 11.15 | 0 | 560 | 0 | 2028
| ATRIED2 | . | AT00156 | . | c2 | 0 | 0.0002 | 0.023 | 0.0415 | 0 | 1 | 200 |  |  | TRFATRIED2 | AT | 220 | 0.09 | 11.15 | 0 | 560 | 0 | 2028
| ATRIED2 | . | AT00156 | . | c3 | 0 | 0.0002 | 0.023 | 0.0415 | 0 | 1 | 200 |  |  | TRFATRIED3 | AT | 220 | 0.09 | 11.15 | 0 | 560 | 0 | 2028
| ATRIED2 | . | AT00156 | . | c4 | 0 | 0.0002 | 0.023 | 0.0415 | 0 | 1 | 200 |  |  | TRFATRIED4 | AT | 220 | 0.09 | 11.15 | 0 | 560 | 0 | 2028
| ATWIENOST1 | . | AT01003 | . | c1 | 0 | 0.0001 | 0.0077 | 0.0125 | 0 | 1 | 300 |  |  | TRFATWIEN15 | AT | 380 | 0.09 | 11.15 | 0 | 560 | 0 | 2028
| ATWIENOST1 | . | AT01003 | . | c2 | 0 | 0.0001 | 0.0077 | 0.0125 | 0 | 1 | 300 |  |  | TRFATWIEN16 | AT | 380 | 0.09 | 11.15 | 0 | 560 | 0 | 2028
| ATSPANN1 | . | AT01004 | . | c1 | 0 | 0.0001 | 0.0077 | 0.0125 | 0 | 1 | 300 |  |  | TRFATSPAN1 | AT | 380 | 0.09 | 11.15 | 0 | 560 | 0 | 2028
| ATNADZ1 | . | AT00464 | . | c1 | 0 | 0.0001 | 0.0077 | 0.0125 | 0 | 1 | 300 |  |  | TRFATNADZ1 | AT | 380 | 0.09 | 11.15 | 0 | 560 | 0 | 2023
| ATNADZ1 | . | AT00464 | . | c2 | 0 | 0.0001 | 0.0077 | 0.0125 | 0 | 1 | 300 |  |  | TRFATNADZ2 | AT | 380 | 0.09 | 11.15 | 0 | 560 | 0 | 2023
| ATNADZ1 | . | AT00464 | . | c3 | 0 | 0.0001 | 0.0077 | 0.0125 | 0 | 1 | 300 |  |  | TRFATNADZ3 | AT | 380 | 0.09 | 11.15 | 0 | 560 | 0 | 2023
| ATHAUSIE2 | . | AT00385 | . | c1 | 0 | 0.0002 | 0.023 | 0.0415 | 0 | 1 | 220 |  |  | TRFATHAUS5 | AT | 220 | 0.09 | 11.15 | 0 | 560 | 0 | 2027
| ATLEOBEN2 | . | AT01010 | . | c1 | 0 | 0.0002 | 0.023 | 0.0415 | 0 | 1 | 220 |  |  | TRFATLEOB1 | AT | 220 | 0.09 | 11.15 | 0 | 560 | 0 | 2027
| ATMATTE1 | . | AT00192 | . | c1 | 0 | 0.0001 | 0.0077 | 0.0125 | 0 | 1 | 300 |  |  | TRFATMATT1 | AT | 380 | 0.09 | 11.15 | 0 | 560 | 0 | 2030
| ATTRUM1 | . | AT01006 | . | c1 | 0 | 0.0001 | 0.0077 | 0.0125 | 0 | 1 | 300 |  |  | TRFATTRUM1 | AT | 380 | 0.09 | 11.15 | 0 | 560 | 0 | 2030
| ATNADZ1 | . | ATNADZ2 | . | c1 | 0 | 0.0002 | 0.0107 | 0.0173 | 0 | 1 | 600 |  |  | TRFATNADZ4 | AT | 380 | 0.22 | 15.4 | 0 | 900 | 0 | 2023
| ATPROTTES1 | . | AT01011 | . | c1 | 1 | 6.2327e-05 | 0.0077216 | 0 | 0 | 1 | 300 |  |  | TRFATPROTTES1 | AT | 380 | 0.09 | 11.15 | 0 | 560 | 0 | 2000 | 2100
| ATPROTTES1 | . | AT01011 | . | c2 | 1 | 6.2327e-05 | 0.0077216 | 0 | 0 | 1 | 300 |  |  | TRFATPROTTES2 | AT | 380 | 0.09 | 11.15 | 0 | 560 | 0 | 2000 | 2100
| ATERNS2 | . | ATERNS02 | . | c1 | 1 | 0.0002 | 0.0264 | 0.0476 | 35 | 1 | 690 |  |  | PSTATERNS1 | AT | 220 | 0.12 | 12.8 | 0 | 1800 | 0 | 2000
| ATYBBS2 | . | ATYBBS02 | . | c1 | 0 | 0.0002 | 0.0264 | 0.0476 | 35 | 1 | 690 |  |  | PSTATYBBS1 | AT | 220 | 0.12 | 12.8 | 0 | 1800 | 0 | 2026
| ATTAUE2 | . | ATTAUE02 | . | c1 | 1 | 0.0002 | 0.0264 | 0.0476 | 35 | 1 | 690 |  |  | PSTATTAUE1 | AT | 220 | 0.12 | 12.8 | 0 | 1800 | 0 | 2000
| ATLIEN2 | . | ATLIEN02 | . | c1 | 1 | 0.0006 | 0.0488 | 0.0878 | 35 | 1 | 345 |  |  | PSTATLIEN1 | AT | 220 | 0.29 | 23.6 | 0 | 1800 | 0 | 2000
| ATGREUTH2 | . | ATGREUTH02 | . | c1 | 1 | 0 | 0.0046 | 0.0083 | 35 | 1 | 138 |  |  | PSTATGREU1 | AT | 220 | 0.01 | 2.23 | 0 | 350 | 0 | 2000
| ATTERN2 | . | ATTERN02 | . | c1 | 1 | 0.0002 | 0.0264 | 0.0476 | 35 | 1 | 690 |  |  | PSTATTERN1 | AT | 220 | 0.12 | 12.8 | 0 | 1800 | 0 | 2000
| ATNAUD2 | . | ATNAUD02 | . | c1 | 0 | 0.0002 | 0.0264 | 0.0476 | 35 | 1 | 402.5 |  |  | PSTATNAUD1 | AT | 220 | 0.12 | 12.8 | 0 | 1000 | 0 | 2023
| ATWUERM2 | . | ATWUERM02 | . | c1 | 1 | 0.00059917 | 0.04876 | 0 | 35 | 1 | 345 |  |  | PSTATWUERM1 | AT | 220 | 0.29 | 23.6 | 0 | 1800 | 0 | 2000 | 2100
* candidate lines (any line with a fixed cost associated)
* | ATHAUS2 | . | ATABZOOE | . | c3 | 0 | 0.0087 | 0.041 | 0.0737 | 0 | 1 | 305 | 13.6812 | 0.075 | CLTGAT024 | AT | 220 | 4.213 | 19.83 | 0 | 800 | 65.7 | 2006
* | ATSALZ2 | . | ATTAU02 | . | c3 | 0 | 0.0173 | 0.0841 | 0.1513 | 0 | 1 | 305 | 20.5113 | 0.075 | CLTGAT047 | AT | 220 | 8.36 | 40.69 | 0 | 800 | 98.5 | 1960
* | ATKOPS2 | . | ATABZV1 | . | c3 | 0 | 0.0026 | 0.0181 | 0.0326 | 0 | 1 | 305 | 4.423 | 0.075 | CLTGAT085 | AT | 220 | 1.2617 | 8.77 | 0 | 800 | 21.24 | 2000
* | ATABZV1 | . | ATBUER2 | . | c3 | 0 | 0.0012 | 0.0082 | 0.0147 | 0 | 1 | 305 | 1.9949 | 0.075 | CLTGAT087 | AT | 220 | 0.56905 | 3.96 | 0 | 800 | 9.58 | 2000
* | ATWEST2 | . | ATPRUT2 | . | c3 | 0 | 0.0037 | 0.0257 | 0.0463 | 0 | 1 | 305 | 6.2804 | 0.075 | CLTGAT104 | AT | 220 | 1.7915 | 12.46 | 0 | 800 | 30.16 | 2000
* | ATEIGEN2 | . | ATVILL2 | . | c3 | 0 | 0.0021 | 0.0145 | 0.0262 | 0 | 1 | 305 | 3.5504 | 0.075 | CLTGAT112A | AT | 220 | 1.0128 | 7.04 | 0 | 800 | 17.05 | 2000
* | ATGREUTH2 | . | ATROSE2 | . | c3 | 0 | 0.0039 | 0.0274 | 0.0494 | 0 | 1 | 305 | 6.6907 | 0.075 | CLTGAT121 | AT | 220 | 1.9085 | 13.27 | 0 | 800 | 32.13 | 2000
* | ATROSE2 | . | ATFEIS2 | . | c3 | 0 | 0.0017 | 0.0119 | 0.0215 | 0 | 1 | 305 | 2.9112 | 0.075 | CLTGAT123 | AT | 220 | 0.83041 | 5.78 | 0 | 800 | 13.98 | 2000
* | AT00209 | . | AT00205 | . | c2 | 0 | 0.0017 | 0.0056 | 0.0101 | 0 | 1 | 209 | 0.3603 | 0.075 | CLTGAT455 | AT | 110 | 0.20552 | 0.68 | 0 | 1100 | 1.73 | 2000
* | AT00147 | . | AT00243 | . | c2 | 0 | 0.0039 | 0.0129 | 0.0232 | 0 | 1 | 209 | 0.8246 | 0.075 | CLTGAT526 | AT | 110 | 0.47045 | 1.56 | 0 | 1100 | 3.96 | 2000
* | AT00064 | . | AT00380 | . | c3 | 0 | 0.008 | 0.0263 | 0.0473 | 0 | 1 | 209 | 1.6867 | 0.075 | CLTGAT888 | AT | 110 | 0.96228 | 3.18 | 0 | 1100 | 8.1 | 2000
* | AT00295 | . | AT00168 | . | c3 | 0 | 0.0209 | 0.0691 | 0.1244 | 0 | 1 | 209 | 4.4292 | 0.075 | CLTGAT993 | AT | 110 | 2.5269 | 8.36 | 0 | 1100 | 21.27 | 2000
* | ATLIEN2 | . | ITSOVE2 | . | c3 | 0 | 0.0144 | 0.0793 | 0.1427 | 0 | 1 | 257 | 6.9968 | 0.075 | CLTGCB067 | CB | 220 | 6.98 | 38.36 | 0 | 674 | 33.6 | 2000
Note on H5: For steady state 0: out of service 1: In service
Note on N5: MVA if SOCP is enable

## BusInfo
* Bus information
|  | BaseVolt | maxVolt | minVolt | Bs | Gs | PowerFactor | Country | Name | ComYear | DecomYear | long | lat
* |  | [kV] | [p.u.] | [p.u.] | [p.u.] | [p.u.] | [p.u.] | [-] | [-] | [year] | [year] | [°] | [°]
| AT00006 | 110 | 1.1 | 0.9 | 0 | 0 | 0.95 | AT | Thaur |  |  | 11.4714 | 47.2726
| AT00012 | 110 | 1.1 | 0.9 | 0 | 0 | 0.95 | AT | Zell am Ziller |  |  | 11.8982 | 47.2334
| AT00015 | 110 | 1.1 | 0.9 | 0 | 0 | 0.95 | AT | Bisamberg |  |  | 16.3793 | 48.3572
| AT00020 | 110 | 1.1 | 0.9 | 0 | 0 | 0.95 | AT | Simmering |  |  | 16.4339 | 48.1814
| AT00025 | 110 | 1.1 | 0.9 | 0 | 0 | 0.95 | AT | Wien Süd-Ost |  |  | 16.42 | 48.1226
| AT00032 | 110 | 1.1 | 0.9 | 0 | 0 | 0.95 | AT | Sarasdorf/Sixtneusiedl |  |  | 16.6955 | 48.0321
| AT00037 | 110 | 1.1 | 0.9 | 0 | 0 | 0.95 | AT | Wien Nord |  |  | 16.3901 | 48.2575
| AT00043 | 110 | 1.1 | 0.9 | 0 | 0 | 0.95 | AT | Pottenbrunn |  |  | 15.6892 | 48.2247
| AT00045 | 110 | 1.1 | 0.9 | 0 | 0 | 0.95 | AT | Ybbsfeld |  |  | 15.05 | 48.1464
| AT00047 | 110 | 1.1 | 0.9 | 0 | 0 | 0.95 | AT | Salzach |  |  | 13.0296 | 47.831
| AT00055 | 110 | 1.1 | 0.9 | 0 | 0 | 0.95 | AT | Vill |  |  | 11.3917 | 47.2362
| AT00064 | 110 | 1.1 | 0.9 | 0 | 0 | 0.95 | AT | Bürs |  |  | 9.81 | 47.142
| AT00079 | 110 | 1.1 | 0.9 | 0 | 0 | 0.95 | AT | Hausruck |  |  | 13.8997 | 48.1039
| AT00086 | 110 | 1.1 | 0.9 | 0 | 0 | 0.95 | AT | Ernsthofen |  |  | 14.4741 | 48.1255
| AT00100 | 110 | 1.1 | 0.9 | 0 | 0 | 0.95 | AT | Dürnrohr |  |  | 15.8827 | 48.3294
| AT00104 | 110 | 1.1 | 0.9 | 0 | 0 | 0.95 | AT | St.Peter |  |  | 13.08 | 48.2565
| AT00113 | 110 | 1.1 | 0.9 | 0 | 0 | 0.95 | AT | Kaprun |  |  | 12.7422 | 47.2592
| AT00131 | 110 | 1.1 | 0.9 | 0 | 0 | 0.95 | AT | Ternitz |  |  | 16.0646 | 47.7073
| AT00132 | 110 | 1.1 | 0.9 | 0 | 0 | 0.95 | AT | Ternitz PST |  |  | 16.0646 | 47.7073
| AT00141 | 110 | 1.1 | 0.9 | 0 | 0 | 0.95 | AT | Theiß |  |  | 15.7055 | 48.394
| AT00144 | 110 | 1.1 | 0.9 | 0 | 0 | 0.95 | AT | Hessenberg |  |  | 15.0207 | 47.3968
| AT00156 | 110 | 1.1 | 0.9 | 0 | 0 | 0.95 | AT | Ried im Innkreis | 2028 |  | 13.5161 | 48.2106
| AT00160 | 110 | 1.1 | 0.9 | 0 | 0 | 0.95 | AT | Neusiedl |  |  | 16.8379 | 47.9605
| AT00163 | 110 | 1.1 | 0.9 | 0 | 0 | 0.95 | AT | Zurndorf |  |  | 16.9948 | 47.9383
| AT00168 | 110 | 1.1 | 0.9 | 0 | 0 | 0.95 | AT | Pongau | 2026 |  | 13.2103 | 47.3783
| AT00172 | 110 | 1.1 | 0.9 | 0 | 0 | 0.95 | AT | Obersielach |  |  | 14.6817 | 46.6683
| AT00175 | 110 | 1.1 | 0.9 | 0 | 0 | 0.95 | AT | Kainachtal/Zwaring |  |  | 15.4228 | 46.9035
| AT00179 | 110 | 1.1 | 0.9 | 0 | 0 | 0.95 | AT | Südburgenland/Rotenturm |  |  | 16.2755 | 47.2505
| AT00183 | 110 | 1.1 | 0.9 | 0 | 0 | 0.95 | AT | Meiningen |  |  | 9.5918 | 47.3124
| AT00192 | 110 | 1.1 | 0.9 | 0 | 0 | 0.95 | AT | Mattersburg | 2030 |  | 16.3833 | 47.7226
| AT00195 | 110 | 1.1 | 0.9 | 0 | 0 | 0.95 | AT | Werben-Dornbirn |  |  | 9.7169 | 47.4329
| AT00202 | 110 | 1.1 | 0.9 | 0 | 0 | 0.95 | AT | Oststeiermark/Wünschendorf |  |  | 15.7288 | 47.0896
| AT00205 | 110 | 1.1 | 0.9 | 0 | 0 | 0.95 | AT | Malta Hauptstufe |  |  | 13.3281 | 46.8707
| AT00263 | 110 | 1.1 | 0.9 | 0 | 0 | 0.95 | AT | Zeltweg |  |  | 14.7261 | 47.1813
| AT00267 | 110 | 1.1 | 0.9 | 0 | 0 | 0.95 | AT | Kirchbichl |  |  | 12.076 | 47.5225
| AT00276 | 110 | 1.1 | 0.9 | 0 | 0 | 0.95 | AT | Wallsee |  |  | 14.6959 | 48.1643
| AT00347 | 110 | 1.1 | 0.9 | 0 | 0 | 0.95 | AT | Lienz |  |  | 12.8054 | 46.8248
| AT00364 | 110 | 1.1 | 0.9 | 0 | 0 | 0.95 | AT | Westtirol |  |  | 10.8745 | 47.2456
| AT00368 | 110 | 1.1 | 0.9 | 0 | 0 | 0.95 | AT | Prutz |  |  | 10.6654 | 47.0699
| AT00385 | 110 | 1.1 | 0.9 | 0 | 0 | 0.95 | AT | Haus im Ennstal | 2027 |  | 13.7734 | 47.414
| AT00398 | 110 | 1.1 | 0.9 | 0 | 0 | 0.95 | AT | Schwarzenbach |  |  | 12.5835 | 47.2784
| AT00414 | 110 | 1.1 | 0.9 | 0 | 0 | 0.95 | AT | Wagenham | 2026 |  | 13.1035 | 48.099
| AT00463 | 110 | 1.1 | 0.9 | 0 | 0 | 0.95 | AT | Villach Süd | 2022 |  | 13.8282 | 46.5552
| AT00463O | 110 | 1.1 | 0.9 | 0 | 0 | 0.95 | AT | Villach Süd | 2022 |  | 13.8282 | 46.5552
| AT00464 | 110 | 1.1 | 0.9 | 0 | 0 | 0.95 | AT | Neusiedl an der Zaya | 2023 |  | 16.7994 | 48.6059
| AT00624 | 110 | 1.1 | 0.9 | 0 | 0 | 0.95 | AT | Weissenbach |  |  | 14.2078 | 47.5746
| AT01001 | 110 | 1.1 | 0.9 | 0 | 0 | 0.95 | AT | Mürztal | 2026 |  | 15.5999 | 47.5559
| AT01002 | 110 | 1.1 | 0.9 | 0 | 0 | 0.95 | AT | Matrei | 2025 |  | 12.5478 | 46.9787
| AT01003 | 110 | 1.1 | 0.9 | 0 | 0 | 0.95 | AT | Wien Ost | 2028 |  | 16.5558 | 48.2225
| AT01004 | 110 | 1.1 | 0.9 | 0 | 0 | 0.95 | AT | Spannberg | 2028 |  | 16.7601 | 48.4682
| AT01006 | 110 | 1.1 | 0.9 | 0 | 0 | 0.95 | AT | Trumau | 2030 |  | 16.3741 | 47.9836
| AT01007 | 110 | 1.1 | 0.9 | 0 | 0 | 0.95 | AT | Wien Kledlerstraße |  |  | 16.3113 | 48.2052
| AT01008 | 110 | 1.1 | 0.9 | 0 | 0 | 0.95 | AT | Wien-Süd |  |  | 16.3303 | 48.1654
| AT01009 | 110 | 1.1 | 0.9 | 0 | 0 | 0.95 | AT | Jochenstein |  |  | 13.7107 | 48.5196
| AT01010 | 110 | 1.1 | 0.9 | 0 | 0 | 0.95 | AT | Leoben West | 2027 |  | 15.0823 | 47.3373
| AT01011 | 110 | 1.1 | 0.9 | 0 | 0 | 0.95 | AT | Prottes | 2028 |  | 16.7625 | 48.3862
| ATALTENW2 | 220 | 1.1 | 0.9 | 0 | 0 | 0.95 | AT | Altenwörth |  |  | 15.8551 | 48.3732
| ATASCH2 | 220 | 1.1 | 0.9 | 0 | 0 | 0.95 | AT | Aschach |  |  | 14.02 | 48.3853
| ATBISA1 | 380 | 1.1 | 0.9 | 0 | 0 | 0.95 | AT | Bisamberg |  |  | 16.3793 | 48.3572
| ATBISA2 | 220 | 1.1 | 0.9 | 0 | 0 | 0.95 | AT | Bisamberg |  |  | 16.3793 | 48.3572
| ATBUER1 | 380 | 1.1 | 0.9 | 0 | 0 | 0.95 | AT | Bürs |  |  | 9.81 | 47.142
| ATBUER2 | 220 | 1.1 | 0.9 | 0 | 0 | 0.95 | AT | Bürs |  |  | 9.81 | 47.142
| ATDUER1 | 380 | 1.1 | 0.9 | 0 | 0 | 0.95 | AT | Dürnrohr |  |  | 15.8827 | 48.3294
| ATDUER2 | 220 | 1.1 | 0.9 | 0 | 0 | 0.95 | AT | Dürnrohr |  |  | 15.8827 | 48.3294
| ATEDLI2 | 220 | 1.1 | 0.9 | 0 | 0 | 0.95 | AT | Edling |  |  | 14.7025 | 46.6298
| ATERNS02 | 220 | 1.1 | 0.9 | 0 | 0 | 0.95 | AT | Ernsthofen PST |  |  | 14.4741 | 48.1255
| ATERNS1 | 380 | 1.1 | 0.9 | 0 | 0 | 0.95 | AT | Ernsthofen |  |  | 14.4737 | 48.1257
| ATERNS2 | 220 | 1.1 | 0.9 | 0 | 0 | 0.95 | AT | Ernsthofen |  |  | 14.4741 | 48.1255
| ATETZE1 | 380 | 1.1 | 0.9 | 0 | 0 | 0.95 | AT | Etzersdorf |  |  | 15.7367 | 48.2689
| ATFEIS2 | 220 | 1.1 | 0.9 | 0 | 0 | 0.95 | AT | Feistritz |  |  | 14.173 | 46.5359
| ATGREIF2 | 220 | 1.1 | 0.9 | 0 | 0 | 0.95 | AT | Greifenstein |  |  | 16.2407 | 48.3568
| ATGREUTH02 | 220 | 1.1 | 0.9 | 0 | 0 | 0.95 | AT | Greuth PST |  |  | 13.6798 | 46.5432
| ATGREUTH2 | 220 | 1.1 | 0.9 | 0 | 0 | 0.95 | AT | Greuth |  |  | 13.6798 | 46.5432
| ATHAEUS2 | 220 | 1.1 | 0.9 | 0 | 0 | 0.95 | AT | Häusling |  |  | 11.9675 | 47.1461
| ATHAUS2 | 220 | 1.1 | 0.9 | 0 | 0 | 0.95 | AT | Hausruck |  |  | 13.8997 | 48.1039
| ATHAUSIE2 | 220 | 1.1 | 0.9 | 0 | 0 | 0.95 | AT | Haus im Ennstal | 2027 |  | 13.7724 | 47.4136
| ATHESS2 | 220 | 1.1 | 0.9 | 0 | 0 | 0.95 | AT | Hessenberg |  |  | 15.0207 | 47.3968
| ATJOCH2 | 220 | 1.1 | 0.9 | 0 | 0 | 0.95 | AT | Jochenstein |  |  | 13.7107 | 48.5196
| ATKAIN1 | 380 | 1.1 | 0.9 | 0 | 0 | 0.95 | AT | Kainachtal/Zwaring |  |  | 15.4228 | 46.9035
| ATKAPRUN1 | 380 | 1.1 | 0.9 | 0 | 0 | 0.95 | AT | Kaprun |  |  | 12.7422 | 47.2592
| ATKIRC2 | 220 | 1.1 | 0.9 | 0 | 0 | 0.95 | AT | Kirchbichl |  |  | 12.076 | 47.5225
| ATKLAU2 | 220 | 1.1 | 0.9 | 0 | 0 | 0.95 | AT | Klaus |  |  | 14.1631 | 47.8211
| ATKLED2 | 220 | 1.1 | 0.9 | 0 | 0 | 0.95 | AT | Kledering / Kaiserebersdorf |  |  | 16.4315 | 48.139
| ATKOPS12 | 220 | 1.1 | 0.9 | 0 | 0 | 0.95 | AT | Kops 1 |  |  | 10.0541 | 46.9689
| ATKOPS22 | 220 | 1.1 | 0.9 | 0 | 0 | 0.95 | AT | Kops 2 |  |  | 10.0421 | 46.9734
| ATKRON1 | 380 | 1.1 | 0.9 | 0 | 0 | 0.95 | AT | Kronstorf |  |  | 14.4694 | 48.1165
| ATKRON2 | 220 | 1.1 | 0.9 | 0 | 0 | 0.95 | AT | Kronstorf |  |  | 14.4694 | 48.1165
| ATKUE2 | 220 | 1.1 | 0.9 | 0 | 0 | 0.95 | AT | Kühtai |  |  | 11.0058 | 47.2078
| ATKWDUER1 | 380 | 1.1 | 0.9 | 0 | 0 | 0.95 | AT | KW Dürnrohr |  |  | 15.926 | 48.3273
| ATLEOBEN2 | 220 | 1.1 | 0.9 | 0 | 0 | 0.95 | AT | Leoben West | 2027 |  | 15.0823 | 47.3373
| ATLIEN02 | 220 | 1.1 | 0.9 | 0 | 0 | 0.95 | AT | Lienz PST |  |  | 12.8054 | 46.8248
| ATLIEN1 | 380 | 1.1 | 0.9 | 0 | 0 | 0.95 | AT | Lienz |  |  | 12.8054 | 46.8248
| ATLIEN2 | 220 | 1.1 | 0.9 | 0 | 0 | 0.95 | AT | Lienz |  |  | 12.8054 | 46.8248
| ATLIM1 | 380 | 1.1 | 0.9 | 0 | 0 | 0.95 | AT | Limberg 2 |  |  | 12.7195 | 47.1972
| ATLUEN2 | 220 | 1.1 | 0.9 | 0 | 0 | 0.95 | AT | Lünersee |  |  | 9.8738 | 47.0733
| ATMALT2 | 220 | 1.1 | 0.9 | 0 | 0 | 0.95 | AT | Malta Hauptstufe |  |  | 13.3281 | 46.8707
| ATMATREI1 | 380 | 1.1 | 0.9 | 0 | 0 | 0.95 | AT | Matrei | 2025 |  | 12.5478 | 46.9787
| ATMATTE1 | 380 | 1.1 | 0.9 | 0 | 0 | 0.95 | AT | Mattersburg | 2030 |  | 16.3829 | 47.7225
| ATMAYRH2 | 220 | 1.1 | 0.9 | 0 | 0 | 0.95 | AT | Mayrhofen |  |  | 11.8506 | 47.1625
| ATMEIN2 | 220 | 1.1 | 0.9 | 0 | 0 | 0.95 | AT | Meiningen |  |  | 9.5918 | 47.3124
| ATMELL1 | 380 | 1.1 | 0.9 | 0 | 0 | 0.95 | AT | Mellach |  |  | 15.4911 | 46.9101
| ATMELLS1 | 380 | 1.1 | 0.9 | 0 | 0 | 0.95 | AT | Mellach Stich |  |  | 15.4874 | 46.9155
| ATMOLLN2 | 220 | 1.1 | 0.9 | 0 | 0 | 0.95 | AT | Molln | 2025 |  | 14.2447 | 47.9072
| ATMUERZ2 | 220 | 1.1 | 0.9 | 0 | 0 | 0.95 | AT | Mürztal | 2026 |  | 15.5999 | 47.5559
| ATNADZ1 | 380 | 1.1 | 0.9 | 0 | 0 | 0.95 | AT | Neusiedl an der Zaya | 2023 |  | 16.7994 | 48.6058
| ATNADZ2 | 220 | 1.1 | 0.9 | 0 | 0 | 0.95 | AT | Neusiedl an der Zaya | 2023 |  | 16.7994 | 48.6058
| ATNAUD02 | 220 | 1.1 | 0.9 | 0 | 0 | 0.95 | AT | Nauders | 2024 |  | 10.5066 | 46.8587
| ATNAUD1 | 380 | 1.1 | 0.9 | 0 | 0 | 0.95 | AT | Nauders | 2024 |  | 10.5066 | 46.8587
| ATNAUD2 | 220 | 1.1 | 0.9 | 0 | 0 | 0.95 | AT | Nauders | 2024 |  | 10.5066 | 46.8587
| ATNEUS2 | 220 | 1.1 | 0.9 | 0 | 0 | 0.95 | AT | Neusiedl |  |  | 16.8379 | 47.9605
| ATOBER1 | 380 | 1.1 | 0.9 | 0 | 0 | 0.95 | AT | Obersielach |  |  | 14.6817 | 46.6683
| ATOBER2 | 220 | 1.1 | 0.9 | 0 | 0 | 0.95 | AT | Obersielach |  |  | 14.6817 | 46.6683
| ATOBERV2 | 220 | 1.1 | 0.9 | 0 | 0 | 0.95 | AT | Obervermunt 2 |  |  | 10.0556 | 46.9693
| ATOSTS1 | 380 | 1.1 | 0.9 | 0 | 0 | 0.95 | AT | Oststeiermark/Wünschendorf |  |  | 15.7288 | 47.0896
| ATPHYR2 | 220 | 1.1 | 0.9 | 0 | 0 | 0.95 | AT | Pyhrn |  |  | 14.3307 | 47.6782
| ATPONG1 | 380 | 1.1 | 0.9 | 0 | 0 | 0.95 | AT | Pongau | 2026 |  | 13.2184 | 47.3857
| ATPONG2 | 220 | 1.1 | 0.9 | 0 | 0 | 0.95 | AT | Pongau | 2026 |  | 13.2103 | 47.3783
| ATPOTT1 | 380 | 1.1 | 0.9 | 0 | 0 | 0.95 | AT | Pottenbrunn |  |  | 15.6892 | 48.2247
| ATPRUT2 | 220 | 1.1 | 0.9 | 0 | 0 | 0.95 | AT | Prutz |  |  | 10.6654 | 47.0699
| ATREISS2 | 220 | 1.1 | 0.9 | 0 | 0 | 0.95 | AT | Reißeck 2 |  |  | 13.3429 | 46.8937
| ATRIED2 | 220 | 1.1 | 0.9 | 0 | 0 | 0.95 | AT | Ried im Innkreis | 2028 |  | 13.5151 | 48.2107
| ATRODU2 | 220 | 1.1 | 0.9 | 0 | 0 | 0.95 | AT | Rodund 1+2 |  |  | 9.8747 | 47.0848
| ATROSE2 | 220 | 1.1 | 0.9 | 0 | 0 | 0.95 | AT | Rosegg |  |  | 14.0281 | 46.5682
| ATROSS2 | 220 | 1.1 | 0.9 | 0 | 0 | 0.95 | AT | Roßhag |  |  | 11.7738 | 47.0868
| ATSALZ1 | 380 | 1.1 | 0.9 | 0 | 0 | 0.95 | AT | Salzburg | 2026 |  | 13.0677 | 47.8881
| ATSALZ2 | 220 | 1.1 | 0.9 | 0 | 0 | 0.95 | AT | Salzburg |  |  | 13.0677 | 47.8881
| ATSALZA2 | 220 | 1.1 | 0.9 | 0 | 0 | 0.95 | AT | Salzach |  |  | 13.0296 | 47.831
| ATSATTL2 | 220 | 1.1 | 0.9 | 0 | 0 | 0.95 | AT | Sattledt |  |  | 14.0522 | 48.0834
| ATSCHAE2 | 220 | 1.1 | 0.9 | 0 | 0 | 0.95 | AT | Schärding |  |  | 13.4432 | 48.4345
| ATSEYRI1 | 380 | 1.1 | 0.9 | 0 | 0 | 0.95 | AT | Seyring | 2028 |  | 16.5151 | 48.3413
| ATSILZ2 | 220 | 1.1 | 0.9 | 0 | 0 | 0.95 | AT | Silz |  |  | 10.9661 | 47.2696
| ATSIMM1 | 380 | 1.1 | 0.9 | 0 | 0 | 0.95 | AT | Simmering |  |  | 16.4339 | 48.1814
| ATSIXT1 | 380 | 1.1 | 0.9 | 0 | 0 | 0.95 | AT | Sarasdorf/Sixtneusiedl |  |  | 16.6955 | 48.0321
| ATSPANN1 | 380 | 1.1 | 0.9 | 0 | 0 | 0.95 | AT | Spannberg | 2028 |  | 16.7601 | 48.4682
| ATSTPE1 | 380 | 1.1 | 0.9 | 0 | 0 | 0.95 | AT | St.Peter |  |  | 13.08 | 48.2565
| ATSTPE2 | 220 | 1.1 | 0.9 | 0 | 0 | 0.95 | AT | St.Peter |  |  | 13.08 | 48.2565
| ATSTRA2 | 220 | 1.1 | 0.9 | 0 | 0 | 0.95 | AT | Strass |  |  | 11.839 | 47.3925
| ATSUEDB1 | 380 | 1.1 | 0.9 | 0 | 0 | 0.95 | AT | Südburgenland/Rotenturm |  |  | 16.2755 | 47.2505
| ATTAUE02 | 220 | 1.1 | 0.9 | 0 | 0 | 0.95 | AT | Tauern PST |  |  | 12.74 | 47.278
| ATTAUE1 | 380 | 1.1 | 0.9 | 0 | 0 | 0.95 | AT | Tauern |  |  | 12.74 | 47.278
| ATTAUE2 | 220 | 1.1 | 0.9 | 0 | 0 | 0.95 | AT | Tauern |  |  | 12.74 | 47.278
| ATTERN02 | 220 | 1.1 | 0.9 | 0 | 0 | 0.95 | AT | Ternitz PST |  |  | 16.0646 | 47.7073
| ATTERN2 | 220 | 1.1 | 0.9 | 0 | 0 | 0.95 | AT | Ternitz |  |  | 16.0646 | 47.7073
| ATTHAU2 | 220 | 1.1 | 0.9 | 0 | 0 | 0.95 | AT | Thaur |  |  | 11.4714 | 47.2726
| ATTHEISS1 | 380 | 1.1 | 0.9 | 0 | 0 | 0.95 | AT | Theiß |  |  | 15.7055 | 48.394
| ATTRUM1 | 380 | 1.1 | 0.9 | 0 | 0 | 0.95 | AT | Trumau | 2030 |  | 16.3741 | 47.9836
| ATUTTE1 | 380 | 1.1 | 0.9 | 0 | 0 | 0.95 | AT | Schwarzenbach |  |  | 12.5835 | 47.2784
| ATVILL2 | 220 | 1.1 | 0.9 | 0 | 0 | 0.95 | AT | Vill |  |  | 11.3917 | 47.2362
| ATVILLS2 | 220 | 1.1 | 0.9 | 0 | 0 | 0.95 | AT | Vill Stich |  |  | 11.3918 | 47.2373
| ATVILSUE2 | 220 | 1.1 | 0.9 | 0 | 0 | 0.95 | AT | Villach Süd |  |  | 13.8277 | 46.553
| ATWAGE1 | 380 | 1.1 | 0.9 | 0 | 0 | 0.95 | AT | Wagenham | 2026 |  | 13.1035 | 48.099
| ATWALG2 | 220 | 1.1 | 0.9 | 0 | 0 | 0.95 | AT | Walgauwerk Frastanz |  |  | 9.6428 | 47.222
| ATWALL2 | 220 | 1.1 | 0.9 | 0 | 0 | 0.95 | AT | Wallsee |  |  | 14.6959 | 48.1643
| ATWEIBER2 | 220 | 1.1 | 0.9 | 0 | 0 | 0.95 | AT | Weibern Schaltwerk |  |  | 13.7006 | 48.174
| ATWEIS2 | 220 | 1.1 | 0.9 | 0 | 0 | 0.95 | AT | Weißenbach |  |  | 14.2082 | 47.574
| ATWERB2 | 220 | 1.1 | 0.9 | 0 | 0 | 0.95 | AT | Werben-Dornbirn |  |  | 9.7167 | 47.4325
| ATWERBS2 | 220 | 1.1 | 0.9 | 0 | 0 | 0.95 | AT | Werben Stich |  |  | 9.7139 | 47.4318
| ATWEST1 | 380 | 1.1 | 0.9 | 0 | 0 | 0.95 | AT | Westtirol |  |  | 10.8745 | 47.2456
| ATWEST2 | 220 | 1.1 | 0.9 | 0 | 0 | 0.95 | AT | Westtirol |  |  | 10.8745 | 47.2456
| ATWIEN1 | 380 | 1.1 | 0.9 | 0 | 0 | 0.95 | AT | Wien Süd-Ost |  |  | 16.42 | 48.1226
| ATWIEN2 | 220 | 1.1 | 0.9 | 0 | 0 | 0.95 | AT | Wien Süd-Ost |  |  | 16.42 | 48.1226
| ATWIENK1 | 380 | 1.1 | 0.9 | 0 | 0 | 0.95 | AT | Wien Kendlerstraße |  |  | 16.3113 | 48.2052
| ATWIENNOR1 | 380 | 1.1 | 0.9 | 0 | 0 | 0.95 | AT | Wien Nord |  |  | 16.3901 | 48.2575
| ATWIENOST1 | 380 | 1.1 | 0.9 | 0 | 0 | 0.95 | AT | Wien Ost |  |  | 16.5558 | 48.2225
| ATWIENSUE1 | 380 | 1.1 | 0.9 | 0 | 0 | 0.95 | AT | Wien-Süd |  |  | 16.3303 | 48.1654
| ATYBBS02 | 220 | 1.1 | 0.9 | 0 | 0 | 0.95 | AT | Ybbsfeld PST |  |  | 15.05 | 48.1464
| ATYBBS2 | 220 | 1.1 | 0.9 | 0 | 0 | 0.95 | AT | Ybbsfeld |  |  | 15.05 | 48.1464
| ATYBBSP2 | 220 | 1.1 | 0.9 | 0 | 0 | 0.95 | AT | Ybbs-Persenbeug |  |  | 15.0656 | 48.1894
| ATZELL1 | 380 | 1.1 | 0.9 | 0 | 0 | 0.95 | AT | Zell am Ziller |  |  | 11.8982 | 47.2334
| ATZELL2 | 220 | 1.1 | 0.9 | 0 | 0 | 0.95 | AT | Zell am Ziller |  |  | 11.8982 | 47.2334
| ATZELTW2 | 220 | 1.1 | 0.9 | 0 | 0 | 0.95 | AT | Zeltweg |  |  | 14.7261 | 47.1813
| ATZURN1 | 380 | 1.1 | 0.9 | 0 | 0 | 0.95 | AT | Zurndorf |  |  | 16.9948 | 47.9383
| ATPROTTES1 | 380 | 1.1 | 0.9 | 0 | 0 | 0.95 | AT | Prottes | 2028 |  | 16.7625 | 48.3862
| ATWUERM2 | 220 | 1.1 | 0.9 | 0 | 0 | 0.95 | AT | Wuermlach | 2026 |  | 13.0709 | 46.6491
| ATWUERM02 | 220 | 1.1 | 0.9 | 0 | 0 | 0.95 | AT | Wuermlach PST | 2026 |  | 13.0709 | 46.6491
| CHPRAD1 | 380 | 1.1 | 0.9 | 0 | 0 | 0.95 | CH | Pradella |  |  | 10.3319 | 46.8039
| CHRUET2 | 220 | 1.1 | 0.9 | 0 | 0 | 0.95 | CH | Rüthi |  |  | 9.556 | 47.3028
| CZSLAV1 | 380 | 1.1 | 0.9 | 0 | 0 | 0.95 | CZ | Slavetice |  |  | 16.12 | 49.1
| CZSOKO1 | 380 | 1.1 | 0.9 | 0 | 0 | 0.95 | CZ | SOKOLNICE |  |  | 16.7 | 49.11
| CZSOKO2 | 220 | 1.1 | 0.9 | 0 | 0 | 0.95 | CZ | SOKOLNICE |  |  | 16.7 | 49.11
| DEALTHE1 | 220 | 1.1 | 0.9 | 0 | 0 | 0.95 | DE | Altheim |  |  | 12.2282 | 48.5857
| DEALTHE2 | 220 | 1.1 | 0.9 | 0 | 0 | 0.95 | DE | Altheim |  |  | 12.2282 | 48.5857
| DECBKR22 | 220 | 1.1 | 0.9 | 0 | 0 | 0.95 | DE | Krün |  |  | 11.2779 | 47.4957
| DECBLE1 | 380 | 1.1 | 0.9 | 0 | 0 | 0.95 | DE | Leupolz - Westtirol |  |  | 10.3628 | 47.7386
| DECBLE2 | 220 | 1.1 | 0.9 | 0 | 0 | 0.95 | DE | Leupolz - Westtirol |  |  | 10.3628 | 47.7386
| DECBWE22 | 220 | 1.1 | 0.9 | 0 | 0 | 0.95 | DE | CB-Knoten Werben (AT) |  |  | 9.753 | 47.648
| DEOMOWL11 | 380 | 1.1 | 0.9 | 0 | 0 | 0.95 | DE | Obermooweileer |  |  | 9.801 | 47.653
| DEPIRAC2 | 220 | 1.1 | 0.9 | 0 | 0 | 0.95 | DE | Pirach |  |  | 12.7476 | 48.1487
| DEPLEIN12 | 220 | 1.1 | 0.9 | 0 | 0 | 0.95 | DE | Pleinting |  |  | 13.103 | 48.667
| DESIMBA1 | 220 | 1.1 | 0.9 | 0 | 0 | 0.95 | DE | Simbach |  |  | 13.103 | 48.667
| DESIMBA2 | 220 | 1.1 | 0.9 | 0 | 0 | 0.95 | DE | Simbach |  |  | 13.004 | 48.262
| HUGYOR1 | 380 | 1.1 | 0.9 | 0 | 0 | 0.95 | HU | Györ |  |  | 17.6935 | 47.6732
| HUGYOR2 | 220 | 1.1 | 0.9 | 0 | 0 | 0.95 | HU | Györ |  |  | 17.6935 | 47.6732
| HUSZOM1 | 380 | 1.1 | 0.9 | 0 | 0 | 0.95 | HU | Szombathely |  |  | 16.6797 | 47.2313
| ITGLOR2 | 220 | 1.1 | 0.9 | 0 | 0 | 0.95 | IT | Glorenza | 2024 |  | 10.583 | 46.677
| ITSOVE2 | 220 | 1.1 | 0.9 | 0 | 0 | 0.95 | IT | Soverzene |  |  | 12.3025 | 46.201
| ITTARV2 | 132 | 1.1 | 0.9 | 0 | 0 | 0.95 | IT | Tarvis |  |  | 13.5885 | 46.4956
| ITSOMP2 | 220 | 1.1 | 0.9 | 0 | 0 | 0.95 | IT | Somplago | 2026 |  | 13.0676 | 46.3437
| SIMARI1 | 380 | 1.1 | 0.9 | 0 | 0 | 0.95 | SI | Maribor |  |  | 15.6956 | 46.5219
| SIPODL2 | 220 | 1.1 | 0.9 | 0 | 0 | 0.95 | SI | Podlog |  |  | 15.1292 | 46.2777